## EPW1
Code | # | Proposed Project Phase | Mitigation & Monitoring Measures | Description...4 | Resource Area Mitigated | Anticipated Enforcing Agency...6
EPW1001 | 1 | O&M | Mitigation for ARSR-4 and ASR-8/9 radars | Empire Wind will enter into a mitigation agreement with DOD for impacts on ARSR-4 and for ASR-8/9 radars. Possible mitigation measures might include the following: • Passive aircraft tracking using ADS-B or signal/transponder • Increasing aircraft altitude near radar • Sensitivity time control (range-dependent attenuation) • Range azimuth gating (ability to isolate/ignore signals from specific range-angle gates) • Track initiation inhibit, velocity editing, plot amplitude thresholding (limiting the amplitude of certain signals) • Modification mitigations for ARSR-4 and for ASR-8/9 systems: o Utilizing the dual beams of the radar simultaneously o In-fill radars | Other Uses – Radar | BOEM and BSEE
EPW1002 | 2 | O&M | Mitigation for oceanographic high frequency radars | Empire Wind will enter into a mitigation agreement with NOAA, to mitigate operational impacts on oceanographic high-frequency radars. Possible mitigation measures might include the following: • Data sharing from turbine operators to include the following: o Sharing real-time telemetry of surface currents and other oceanographic data measured at locations in the Projects with radar operators into the public domain o Sharing time-series of blade rotation rates, nacelle bearing angles, and other information about the operational state of each of the Projects’ turbines with radar operators to aid interference mitigation • Wind farm curtailment/curtailment agreement • Signal processing enhancements • Antenna modifications | Other Uses – Radar | BOEM and BSEE
EPW1003 | 3 | O&M | Mitigation for NEXRAD weather radar systems | Empire Wind will enter into a mitigation agreement with NOAA, to mitigate operational impacts to NEXRAD weather radar systems. Possible mitigation measures might include the following: • Wind farm curtailment/curtailment agreement • Employing adaptive clutter filters • Changing the radar scan strategy to pass over areas with wind turbines • Using phased array radars to achieve a null in the antenna radiation pattern in the direction of the wind turbine • Curtailment | Other Uses – Radar | BOEM and BSEE
EPW1004 | 1 | O&M | Mitigation for radar impacts to NORAD’s air defense mission | Empire will notify the North American Aerospace Defense Command (NORAD) 30 to 60 days prior to Project completion and again when the Projects are complete and operational for Radar Adverse Impact Management scheduling. | Other Uses – Radar | BOEM, BSEE, and DOD
EPW1005 | 2 | O&M | Mitigation for radar impacts to NORAD’s air defense mission | Empire will contribute funds in the amount of $80,000 per impacted radar toward the execution of the Radar Adverse Impact Management. | Other Uses – Radar | BOEM, BSEE, and DOD
EPW1006 | 3 | O&M | Mitigation for radar impacts to NORAD’s air defense mission | Empire will implement curtailment for National Security or Defense Purposes as described in the leasing agreement. | Other Uses – Radar | BOEM, BSEE, and DOD
EPW1007 | 1 | C | Avoid or mitigate impacts on identified archaeological resources | Empire must avoid any identified archaeological resource or TCP or, if Empire cannot avoid the resource, it must perform additional investigations for the purpose of determining eligibility for listing in the NRHP. Of those resources determined eligible, BOEM would conduct additional consultation to determine the appropriate minimization or mitigation measures under 36 CFR 800.6. If Empire determines it cannot avoid an archaeological resource or TCP after the ROD has been issued, additional Section 106 consultation will be required. | Cultural Resources | BOEM, BSEE, USACE
EPW1008 | 2 | C | Unanticipated discovery plan | Empire will develop and implement archaeological monitoring and unanticipated discoveries plans for terrestrial and submerged archaeology, which include training and orientation for construction staff, designation of a Cultural Resources Compliance Manager, and unanticipated discovery procedures and contacts, to reduce potential impacts on any previously undiscovered archaeological resources (if present) encountered during construction. | Cultural Resources | BOEM, BSEE, USACE
EPW1009 | 3 | Prior to C | Historic Properties Treatment Plans | BOEM, with the assistance of Empire, will develop and implement one or multiple Historic Property Treatment Plans in consultation with consulting parties who have demonstrated interest in specific historic properties. | Cultural Resources | BOEM, BSEE, USACE
EPW1010 | 1 | PrC, C, O&M, D | Marine debris awareness training | The Lessee must ensure that vessel operators, employees, and contractors engaged in offshore activities under the approved COP complete marine trash and debris awareness training annually. The training consists of two parts: (1) viewing a marine trash and debris training video or slide show (described below); and (2) receiving an explanation from management personnel that emphasizes their commitment to the requirements. The marine trash and debris training videos, training slide packs, and other marine debris related educational material may be obtained at https://www.bsee.gov/debris or by contacting BSEE. The training videos, slides, and related material may be downloaded directly from the website. Operators engaged in marine survey activities would continue to develop and use a marine trash and debris awareness training and certification process that reasonably assures that their employees and contractors are in fact trained. The training process would include the following elements: • Viewing of either a video or slide show by the personnel specified above; • An explanation from management personnel that emphasizes their commitment to the requirements; • Attendance measures (initial and annual); and • Recordkeeping and the availability of records for inspection by DOI. By January 31 of each year, the Lessee must submit to DOI an annual report that describes its marine trash and debris awareness training process, number of people trained, estimated related costs; and certifies that the training process has been followed for the previous calendar year. The Lessee must send the reports via email to BOEM (at renewable_ reporting@boem.gov) and to BSEE (at marinedebris@bsee.gov). | ESA-listed Fish, Marine Mammals, Sea Turtles | BOEM and BSEE
EPW1011 | 2 | C, O&M | PAM Plan | BOEM and USACE will require Empire to prepare a PAM Plan that describes all proposed equipment, deployment locations, detection review methodology and other procedures, and protocols related to the proposed uses of PAM for mitigation and long-term monitoring. This plan must be submitted to BOEM and BSEE at OSWsubmittals@bsee.gov for review and concurrence at least 120 days prior to the planned start of activities requiring PAM. | ESA-listed Fish, Marine Mammals, Sea Turtles | BOEM and BSEE
EPW1012 | 3 | C | Pile Driving Monitoring Plan | BOEM will require Empire to prepare and submit a Pile Driving Monitoring Plan to NMFS and BSEE OSWsubmittals@BSEE.gov for review and concurrence at least 90 days before start of pile driving. The plan will detail all plans and procedures for sound attenuation as well as for monitoring ESA-listed whales and sea turtles during all impact and vibratory pile driving. The plan will also describe how BOEM and Empire will determine the number of whales exposed to noise above the Level B harassment threshold during pile driving with the vibratory hammer to install the cofferdam at the sea to shore transition. Empire will obtain NMFS’ concurrence with this plan prior to starting any pile driving. | ESA-listed Fish, Marine Mammals, Sea Turtles | BOEM, BSEE, and USACE
EPW1013 | 4 | C | PSO coverage | BOEM, BSEE, and USACE will ensure that PSO coverage is sufficient to reliably detect whales and sea turtles at the surface in clearance and shutdown zones so that Empire can execute any pile driving delays or shutdown requirements. If, at any point before or during construction, the PSO coverage that is included by Empire as part of the Proposed Action is determined not to be sufficient to reliably detect ESA-listed whales and sea turtles within the clearance and shutdown zones, additional PSOs or platforms will be deployed. Determinations prior to construction will be based on review of the Pile Driving Monitoring Plan before construction begins. Determinations during construction will be based on review of the weekly pile driving reports and other information, as appropriate | Marine Mammals, Sea Turtles | BOEM, BSEE, and USACE
EPW1014 | 5 | C | Sound field verification | BOEM, BSEE, and USACE will require Empire to ensure that PSO coverage is sufficient to reliably monitor the clearance or shutdown zones if they are expanded due to the verification of sound fields from Project activities. Additional observers will be deployed on additional platforms for every 1,500 meters that a clearance or shutdown zone is expanded beyond the distances modeled prior to verification. | Marine Mammals, Sea Turtles | BOEM, BSEE, and USACE
EPW1015 | 6 | C | Shutdown zones | BOEM, BSEE, and USACE may reduce shutdown zones for ESA-listed sei, fin, or sperm whales based upon sound field verification of a minimum of 3 piles. However, the shutdown zone for sei, fin, and sperm whales will not be reduced to less than 1,000 m, or less than 500 m for ESA-listed sea turtles. The clearance or shutdown zones for NARWs will not be reduced regardless of the results of sound field verification of a minimum of three piles. | Marine Mammals, Sea Turtles | BOEM, BSEE, and USACE
EPW1016 | 7 | C | Monitoring zone for sea turtles | To ensure that any “take” is documented, BOEM, BSEE, and USACE will require Empire to monitor and record all observations of ESA-listed sea turtles over the full extent of any area where noise may exceed 175 dB rms during any pile driving activities and for 30 minutes following the cessation of pile driving activities. | Sea Turtles | BOEM, BSEE, and USACE
EPW1017 | 8 | PrC, C, O&M, D | Look out for sea turtles and reporting | a. For all vessels operating north of the Virginia/North Carolina border, between June 1 and November 30, Empire must have a trained lookout posted on all vessel transits during all phases of the Projects to observe for sea turtles. The trained lookout must communicate any sightings, in real time, to the captain so that the requirements in (e) below can be implemented. b. For all vessels operating south of the Virginia/North Carolina border, year-round (reflecting year-round sea turtle presence), Empire must have a trained lookout posted on all vessel transits during all phases of the Projects to observe for sea turtles. The trained lookout would communicate any sightings, in real time, to the captain so that the requirements in (e) below can be implemented. c. The trained lookout will review https://seaturtlesightings.org/ before each trip and report any observations of sea turtles in the vicinity of the planned transit to all vessel operators or captains and lookouts on duty that day. d. The trained lookout will maintain a vigilant watch and monitor a 500-m Vessel Strike Avoidance Zone at all times to maintain this minimum separation distance between the vessel and ESA-listed sea turtle species. Alternative monitoring technology, such as night vision and thermal cameras, will be available to ensure effective watch at night and in any other low visibility conditions. If the trained lookout is a vessel crew member, lookout will be their designated role and primary responsibility while the vessel is transiting. Any designated crew lookouts will receive training on protected species identification, vessel strike minimization procedures, how and when to communicate with the vessel captain, and reporting requirements. e. If a sea turtle is sighted within 100 m or less of the operating vessel’s forward path, the vessel operator must slow down to 4 knots (unless unsafe to do so) and then proceed away from the turtle at a speed of 4 knots or less until there is a separation distance of at least 100 m between the vessel and the sea turtle at which time the vessel may resume normal operations. If a sea turtle is sighted within 50 m of the forward path of the operating vessel, the vessel operator must shift to neutral when safe to do so and then proceed away from the turtle at a speed of 4 knots. The vessel may resume normal operations once it has passed the turtle. f. Vessel captains or operators must avoid transiting through areas of visible jellyfish aggregations or floating sargassum lines or mats. If operational safety precludes avoiding such areas, vessels must slow to 4 knots when transiting. g. All vessel crew members must be briefed on identification of sea turtles, applicable regulations, and best practices for avoiding vessel collisions with sea turtles. Reference materials for identification of sea turtles must be available aboard all Project vessels. The requirement and process for reporting sea turtles (including live, entangled, and dead individuals) must be clearly communicated, including posting in highly visible locations aboard all Project vessels. This communication must clearly convey that sea turtle observations are to be reported to the designated vessel contact (such as the lookout or the vessel captain) and provide a communication channel and process for crew members to do so. h. If a vessel is carrying a PSO or trained lookout for the purposes of maintaining watch for NARWs, an additional lookout is not required so long as the PSO or trained lookout maintains watch for both whales and sea turtles. i. Vessel transits to and from the Wind Farm Area that require PSOs will maintain a speed commensurate with weather conditions and effectively detecting sea turtles prior to reaching the 100 m avoidance measure. j. Reporting for survey vessels will include documentation of dates of sampling gear deployment and retrieval to ensure compliance with BA Measure #9, Sampling Gear. k. Exceptions to the requirements of this mitigation measure (Look out for sea turtles and reporting) are allowed only if the safety of the vessel or crew necessitates deviation from the requirements on an emergency basis. Any such exceptions must be reported to NMFS and BSEE within 24 hours after they occur | Sea Turtles | BOEM, BSEE, and USACE
EPW1018 | 9 | C, O&M | Sampling gear | All sampling gear must be hauled at least once every 30 days, and all gear must be removed from the water and stored on land between survey seasons to minimize risk of entanglement. | ESA-listed Fish, Marine Mammals, Sea Turtles | BOEM and BSEE
EPW1019 | 10 | C, O&M | Gear identification | To facilitate identification of gear on any entangled animals, all trap/pot gear used in Project survey must be uniquely marked to distinguish it from other commercial or recreational gear. Gear must be marked with a 3-foot-long strip of black and white duct tape within 2 fathoms of a buoy attachment. In addition, 3 additional marks must be placed on the top, middle and bottom of the line using black and white paint or duct tape. No variation from these marking requirements may be made without notification and approval from NMFS. | ESA-listed Fish, Marine Mammals, Sea Turtles | BOEM, BSEE, and NMFS
EPW1020 | 11 | C, O&M | Lost survey gear | All reasonable efforts that do not compromise human safety must be undertaken to recover any lost survey gear. Any lost gear must be reported to NMFS (nmfs.gar.incidental-take@noaa.gov) and BSEE (OSWsubmittals@bsee.gov) within 24 hours after the gear is documented as missing or lost. This report must include information on any markings on the gear and any efforts undertaken or planned to recover the gear. | ESA-listed Fish, Marine Mammals, Sea Turtles | BOEM, BSEE, and NMFS
EPW1021 | 12 | C, O&M | Survey training | For any vessel trips where gear is set or hauled for trawl or ventless trap surveys, at least one of the survey staff onboard must have completed NEFOP observer training within the last 5 years or completed other equivalent training in protected species identification and safe handling (inclusive of taking genetic samples from Atlantic sturgeon). Reference materials for identification, disentanglement, safe handling, and genetic sampling procedures must be available on board each survey vessel. Empire must prepare a training plan that addresses how these survey requirements will be met and must submit that plan to NMFS in advance of any trawl or trap surveys. | ESA-listed Fish, Marine Mammals, Sea Turtles | BOEM, BSEE, and NMFS
EPW1022 | 13 | C, O&M | Sea turtle disentanglement | Vessels deploying fixed gear (e.g., pots/traps) must have adequate disentanglement equipment onboard, such as a (i.e., knife and boathook) onboard. Any disentanglement must occur consistent with the Northeast Atlantic Coast STDN Disentanglement Guidelines at https://www.reginfo.gov/public/do/ DownloadDocument?objectID=102486501 and the procedures described in “Careful Release Protocols for Sea Turtle Release with Minimal Injury” (NOAA Technical Memorandum 580; https://repository.library.noaa.gov/view/noaa/3773). | ESA-listed Fish | BOEM, BSEE, and NMFS
EPW1023 | 14 | C, O&M | Sea turtle/Atlantic sturgeon identification and data collection | Any sea turtles or Atlantic sturgeon caught or retrieved in any fisheries survey gear must first be identified to species or species group. Each ESA-listed species caught or retrieved must then be documented using appropriate equipment and data collection forms. Biological data collection, sample collection, and tagging activities must be conducted as outlined below. Live, uninjured animals must be returned to the water as quickly as possible after completing the required handling and documentation. a. The Sturgeon and Sea Turtle Take Standard Operating Procedures must be followed (https://media.fisheries.noaa.gov/2021-11/ Sturgeon%20%26%20Sea%20Turtle%20Take%20SOPs_ex ternal_11032021.pdf). b. Survey vessels must have a passive integrated transponder (PIT) tag reader onboard capable of reading 134.2 kHz and 125 kHz encrypted tags (e.g., Biomark GPR Plus Handheld PIT Tag Reader). This reader must be used to scan any captured sea turtles and sturgeon for tags, and any tags found must be recorded on the take reporting form (see below). c. Genetic samples must be taken from all captured Atlantic sturgeon (alive or dead) to allow for identification of the DPS of origin of captured individuals and tracking of the amount of incidental take. This must be done in accordance with the Procedures for Obtaining Sturgeon Fin Clips (https://media.fisheries.noaa.gov/dam-migration/ sturgeon_genetics_sampling_revised_june_2019.pdf). i. Fin clips must be sent to a NMFS-approved laboratory capable of performing genetic analysis and assignment to DPS of origin. Empire must cover all reasonable costs of the genetic analysis. Arrangements for shipping and analysis must be made before samples are submitted and confirmed in writing to NMFS within 60 days of the receipt of the Project BiOp with ITS. Results of genetic analyses, including assigned DPS of origin must be submitted to NMFS within 6 months of the sample collection. ii. Subsamples of all fin clips and accompanying metadata forms must be held and submitted to a tissue repository (e.g., the Atlantic Coast Sturgeon Tissue Research Repository) on a quarterly basis. The Sturgeon Genetic Sample Submission Form is available for download at: https://media.fisheries.noaa.gov/2021-02/ Sturgeon%20Genetic%20Sample%20Submission%20sh eet%20for%20S7_v1.1_Form%20to%20Use.xlsx?nullhttp s://www.fisheries.noaa.gov/new-england-mid-atlantic/consultations/section-7-take-reporting-programmatics-greater-atlantic. d. All captured sea turtles and Atlantic sturgeon must be documented with required measurements and photographs. The animal’s condition and any marks or injuries must be described. This information must be entered as part of the record for each incidental take. Particularly, a NMFS Take Report Form must be filled out for each individual sturgeon and sea turtle (download at: https://media.fisheries.noaa.gov/2021-07/ Take%20Report%20Form%2007162021.pdf?null) and submitted to NMFS as described in the take notification measure below. | ESA-listed Fish, Sea Turtles | BOEM, BSEE, and NMFS
EPW1024 | 15 | PrC, C, O&M | Sea turtle/Atlantic sturgeon handling and resuscitation guidelines | Any sea turtles or Atlantic sturgeon caught and retrieved in gear used in fisheries surveys must be handled and resuscitated (if unresponsive) according to established protocols provided at-sea conditions are safe for those handling and resuscitating the animal(s) to do so. Specifically: a. Priority must be given to the handling and resuscitation of any sea turtles or sturgeon that are captured in the gear being used. Handling times for these species must be minimized, and if possible, kept to 15 minutes or less to limit the amount of stress placed on the animals. b. All survey vessels must have onboard copies of the sea turtle handling and resuscitation requirements (found at 50 CFR 223.206(d)(1)) before begging any on-water activity (download at: https://media.fisheries.noaa.gov/dammigration/sea_turtle_handling_and_resuscitation_measures. pdf). These handling and resuscitation procedures must be carried out any time a sea turtle is incidentally captured and brought onboard the vessel during survey activities. c. If any sea turtles that appear injured, sick, or distressed, are caught and retrieved in fisheries survey gear, survey staff must immediately contact the Greater Atlantic Region Marine Animal Hotline at 866-755-6622 for further instructions and guidance on handling the animal, and potential coordination of transfer to a rehabilitation facility. If survey staff are unable to contact the hotline (e.g., due to distance from shore or lack of ability to communicate via phone), the USCG must be contacted via VHF marine radio on Channel 16. If required, hard-shelled sea turtles (i.e., non-leatherbacks) may be held on board for up to 24 hours and managed in accordance with handling instructions provided by the Hotline before transfer to a rehabilitation facility. d. Survey staff must attempt resuscitate any Atlantic sturgeon that are unresponsive or comatose by providing a running source of water over the gills as described in the Sturgeon Resuscitation Guidelines (https://media.fisheries.noaa.gov/ dam-migration/sturgeon_resuscitation_card_ 06122020_508.pdf). e. If appropriate cold storage facilities are available on the survey vessel, any dead sea turtle or Atlantic sturgeon must be retained on board the survey vessel for transfer to an appropriately permitted partner or facility on shore unless NMFS indicates that storage is unnecessary, or storage is not safe. f. Any live sea turtles or Atlantic sturgeon caught and retrieved in gear used in any fisheries survey must ultimately be released according to established protocols including safety considerations. | ESA-listed Fish, Sea Turtles | BOEM, BSEE, and NMFS
EPW1025 | 16 | C, O&M | Take notification | GARFO PRD must be notified as soon as possible of all observed takes of sea turtles, and Atlantic sturgeon occurring as a result of any fisheries survey. Specifically: a. GARFO PRD must be notified within 24 hours of any interaction with a sea turtle or sturgeon (nmfs.gar.incidental-take@noaa.gov). The report will include at a minimum: (1) survey name and applicable information (e.g., vessel name, station number); (2) GPS coordinates describing the location of the interaction (in decimal degrees); (3) gear type involved (e.g., bottom trawl, gillnet, longline); (4) soak time, gear configuration and any other pertinent gear information; (5) time and date of the interaction; and (6) identification of the animal to the species level. Additionally, the e-mail will transmit a copy of the NMFS Take Report Form (download at: https://media.fisheries.noaa.gov/2021-07/ Take%20Report%20Form%2007162021.pdf?null) and a link to or acknowledgement that a clear photograph or video of the animal was taken (multiple photographs are suggested, including at least one photograph of the head scutes). If reporting within 24 hours is not possible due to distance from shore or lack of ability to communicate via phone, fax, or email, reports must be submitted as soon as possible; late reports must be submitted with an explanation for the delay. b. At the end of each survey season, a report must be sent to NMFS that compiles all information on any observations and interactions with ESA-listed species. This report will also contain information on all survey activities that took place during the season including location of gear set, duration of soak/trawl, and total effort. The report on survey activities must be comprehensive of all activities, regardless of whether ESA-listed species were observed. | ESA-listed Fish, Sea Turtles | BOEM, BSEE, and NMFS
EPW1026 | 17 | C, O&M | Monthly/annual reporting requirements | Empire must implement the following reporting requirements to document the amount or extent of take that occurs during all phases of the Proposed Action: a. All reports must be sent to: NMFS at nmfs.gar.incidental-take@noaa.gov and BSEE at OSWsubmittals@bsee.gov. b. During the construction phase and for the first year of operations, Empire must compile and submit monthly reports summarizing all Project activities carried out in the previous month, including vessel transits (number, type of vessel, and route), piles installed, and all observations of ESA-listed species. Monthly reports are due on the 15th of the month for the previous month. c. Beginning in year 2 of operations, Empire must compile and submit annual reports that summarize all Project activities carried out in the previous year, including vessel transits (number, type of vessel, and route), repair and maintenance activities, survey activities, and all observations of ESA-listed species. These reports are due by April 1 of each year (i.e., the 2026 report is due by April 1, 2027). Upon mutual agreement of NMFS and BOEM, the frequency of reports can be changed. | ESA-listed Fish, Sea Turtles | BOEM, BSEE, and NMFS
EPW1027 | 18 | O&M | Meeting requirements for sea turtle take documentation | BOEM, BSEE, and NMFS will meet twice in the first year of operations in person or virtually to review sea turtle observation records and review any incidental take. These meetings will be held in September (to review observations through August of that year) and December (to review observations from September to November) and will consider the best available information on sea turtle presence, distribution, and abundance; Project vessel activity; and estimated total number of sea turtle vessel strikes in the action area that are attributable to Project operations. The agencies will meet annually following the first year of operations unless NMFS, BSEE, and BOEM agree to a different frequency. | ESA-listed Fish, Marine Mammals, Sea Turtles | BOEM, BSEE, and NMFS
EPW1028 | 19 | C, O&M, D | Geophysical Surveys | Empire must comply with all the Project Design Criteria and Best Management Practices for Protected Species at https://www.boem.gov/sites/default/files/documents//PDCs%20an d%20BMPs%20for%20Atlantic%20Data%20Collection%2011222 021.pdf that implement the integrated requirements for threatened and endangered species in the June 29, 2021, programmatic consultation under the ESA, revised November 22, 2021. | ESA-listed Fish, Marine Mammals, Sea Turtles | BOEM and BSEE
EPW1029 | 20 | PrC, C, O&M | PAM Monitoring | Empire must deploy three (3) moored or autonomous PAM devices to continuously record ambient noise and marine mammals in each of the EW1 and EW2 project areas before construction, during all construction activities, the remainder of the calendar in which construction ends, and for at least 3 additional calendar years of operation following construction. The archival recorders must at a minimum be capable of detecting and storing acoustic data on anthropogenic noise sources (such as vessel noise, pile driving, and WTG operation) and marine mammal vocalizations. Empire must submit both raw and processed data with detection results to BOEM at renewable_reporting@boem.gov, BSEE OSWSubmittals@bsee.gov, and NMFS nmfs.pacmdata@noaa.gov within 120 calendar days following recorder collection and annually within 120 calendar days of the anniversary of the initial recorder deployments. Empire must consider currently available recommendations for designing underwater acoustic monitoring, including standardized measurement, processing methods, reporting metrics, and metadata standards for offshore wind. The PAM Plan must include proposed equipment, deployment locations, detection review methodology and other procedures, and protocols related to the required use of PAM for monitoring. Empire may deploy the PAM buoys outside of the lease area in coordination with the Regional Wildlife Science Entity, if PAM buoys will be present within the lease area for the required periods of time. No later than 90 calendar days before the first buoy deployment, Empire must submit its PAM Plan to BOEM renewable_reporting@boem.gov, BSEE OSWSubmittals@bsee.gov, and NMFS at nmfs.gar.incidental-take@noaa.gov. BOEM will review the PAM Plan and provide comments, if any, on the plan within 45 calendar days, but no later than 90 after it is submitted. Empire must resolve all comments on the PAM Plan to BOEM’s satisfaction before implementation of the plan. If BOEM does not provide comments on the PAM Plan within 90 calendar days of its submittal, Empire may conclude that BOEM has concurred with the PAM Plan. | Marine Mammals | BOEM, BSEE, and NMFS
EPW1030 | 21 | PrC, C, O&M, D | Data Collection BA BMPs | BOEM will ensure that all Project Design Criteria and Best Management Practices incorporated in the Atlantic Data Collection consultation for Offshore Wind Activities (June 2021) shall be applied to activities associated with the construction, maintenance and operations of the Empire Wind project as applicable. | ESA-listed Fish, Marine Mammals, Sea Turtles | BOEM and BSEE
EPW1031 | 22 | C | Alternative Monitoring Plan (AMP) for pile driving | Empire must not conduct pile driving operations at any time when lighting or weather conditions (e.g., darkness, rain, fog, sea state) prevent visual monitoring of the full extent of the clearance and shutdown zones. Empire must submit an AMP to BOEM and BSEE for review and approval at least 6 months prior to the planned start of pile-driving. This plan may include deploying additional observers, alternative monitoring technologies such as night vision, thermal, and infrared technologies, or use of PAM and must demonstrate the ability and effectiveness to maintain all clearance and shutdown zones during daytime as outlined below to DOI’s satisfaction. The AMP must address daytime conditions when lighting or weather (e.g., fog, rain, sea state) conditions prevent visual monitoring of the full extent of the clearance and shutdown zones. Daytime being defined as one hour after civil sunrise to 1.5 hours before civil sunset. If a protected marine mammal or sea turtle is observed entering or found within the shutdown zones after impact pile-driving has commenced, Empire must follow the shutdown procedures outlined in the Protected Species Mitigation Monitoring Plan. Empire must notify BOEM of any shutdown occurrence during pile driving operations with 24 hours of the occurrence unless otherwise authorized by BOEM. The AMP must include, but is not limited to the following information: • Identification of night vision devices, such as mounted thermal or IR camera systems, hand-held or wearable NVDs, and IR spotlights, if proposed for use to detect protected marine mammal and sea turtle species. • The AMP must demonstrate, through empirical evidence, the capability of the proposed monitoring methodology to detect marine mammals and sea turtles within the full extent of the established clearance and shutdown zones (i.e., species can be detected at the same distances and with similar confidence) with the same effectiveness as daytime visual monitoring (i.e., same detection probability). Only devices and methods demonstrated as being capable of detecting marine mammals and sea turtles to the maximum extent of the clearance and shutdown zones will be acceptable. • Evidence and discussion of the efficacy (range and accuracy) of each device proposed for low visibility monitoring must include an assessment of the results of field studies (e.g., Thayer Mahan demonstration), as well as supporting documentation regarding the efficacy of all proposed alternative monitoring methods (e.g., best scientific data available). • Reporting procedures, contacts and timeframes. BOEM may request additional information, when appropriate, to assess the efficacy of the AMP | Marine Mammals, Sea Turtles | BOEM and BSEE
EPW1032 | 23 | O&M | Periodic underwater surveys, reporting of monofilament and other fishing gear around WTG foundations | Empire must monitor potential loss of fishing gear in the vicinity of WTG foundations by surveying at least ten different WTGs in each EW1 and EW2 project area annually. Survey design and effort may be modified based upon previous survey results after review and concurrence by BOEM. Empire must conduct surveys by remotely operated vehicles, divers, or other means to determine the locations and amounts of marine debris. Empire must report the results of the surveys to BOEM at renewable_reporting@boem.gov and BSEE at marinedebris@bsee.gov in an annual report, submitted by April 30 for the preceding calendar year. Annual reports must be submitted in Microsoft Word format. Photographic and videographic materials must be provided on a portable drive in a lossless format such as TIFF or Motion JPEG 2000. Annual reports must include survey reports that include: the survey date; contact information of the operator; the location and pile identification number; photographic and/or video documentation of the survey and debris encountered; any animals sighted; and the disposition of any located debris (i.e., removed or left in place). Required data and reports may be archived, analyzed, published, and disseminated by BOEM. | Marine Mammals, Sea Turtles | BOEM and BSEE
EPW1033 | 24 | PrC, C, O&M, D | PDC minimize vessel interactions with listed species (from HRG Programmatic) | All vessels associated with survey activities (transiting [i.e., travelling between a port and the survey site] or actively surveying) must comply with the vessel strike avoidance measures specified below. The only exception is when the safety of the vessel or crew necessitates deviation from these requirements. • If any ESA-listed marine mammal is sighted within 500 m of the forward path of a vessel, the vessel operator must steer a course away from the whale at <10 knots (18.5 km/hr) until the minimum separation distance has been established. Vessels may also shift to idle if feasible. • If any ESA-listed marine mammal is sighted within 200 m of the forward path of a vessel, the vessel operator must reduce speed and shift the engine to neutral. Engines must not be engaged until the whale has moved outside of the vessel’s path and beyond 500 meters. If stationary, the vessel must not engage engines until the large whale has moved beyond 500 m. | Marine Mammals | BOEM, BSEE, and NMFS
EPW1034 | 25 | O&M | Operational Sound Field Verification Plan | Empire must develop an Operational Sound Field Verification Plan to determine the operational noises emitted from the Offshore Wind Area. The plan must be reviewed and approved by BOEM and NMFS. | ESA-listed Fish, Marine Mammals, and Sea Turtles | BOEM, BSEE, and NMFS
EPW1035 | 1 | O&M | Adaptive mitigation for birds and bats | If the reported post-construction bat monitoring results (generated as part of Empire’s Bird and Bat Monitoring Framework (Attachment H-3) indicate bat impacts deviate substantially from the impact analysis included in this EIS, then Empire must make recommendations for new mitigation measures or monitoring methods. | Birds and Bats | BOEM, USFWS, BSEE
EPW1036 | 2 | C, O&M | Annual reporting | Annual Bird and Bat Mortality Reporting during construction and operation, and decommissioning. The Lessee must submit an annual report covering each calendar year, due by January 31 of the following year, documenting any dead (or injured) birds or bats found on vessels and structures during construction, operations, and decommissioning. The report must be submitted to BOEM (at renewable_reporting@boem.gov) and BSEE (at OSWSubmittals@bsee.gov) and USFWS. The report must contain the following information: the name of species, date found, location, a picture to confirm species identity (if possible), and any other relevant information. Carcasses with Federal or research bands must be reported to the United States Geological Survey Bird Band Laboratory. Any occurrence of dead ESA birds or bats must be reported to BOEM, BSEE, and USFWS as soon as practicable (taking into account crew and vessel safety), but no later than 24 hours after the sighting, and if practicable, carefully collect the dead specimen and preserve the material in the best possible state. | Birds and Bats | BOEM, USFWS, BSEE
EPW1037 | 1 | C | LOA Requirements | The measures required by the final MMPA LOA for Incidental Take Regulations would be incorporated into COP approval. NMFS published receipt of an application for regulations and Letter of Authorization under the MMPA on September 9, 2022 (87 FR 55409) and is currently accepting comments until October 11, 2022. NMFS is currently accepting comments from the public to provide information, suggestions, and comments on Empire's application and has not yet proposed rulemaking on this action | Marine Mammals | BOEM and BSEE
EPW1038 | 2 | C | Hydraulic Dredge Intake | All hydraulic dredge intakes should be covered with a mesh screen or screening device that is properly installed and maintained to minimize potential for impingement or entrainment of fish species. The screening device on the dredge intake should prevent the passage of any material greater than 1.25" in diameter, with a maximum opening of 1.25" x 6". Water intakes should be positioned at an appropriate depth to avoid or minimize the entrainment of eggs and larvae. Intake velocity should be limited to less than 0.5 ft/sec. | Benthic Resources; Finfish, Invertebrates, EFH | BOEM, BSEE, USACE
EPW1039 | 3 | Pre-C, C, O&M, D | Anchoring Plan | Empire will develop and comply with an anchoring plan to reduce impacts on benthic habitats associated with the Proposed Action. This plan should specifically delineate areas of complex habitat around each turbine and cable locations, and identify areas restricted from anchoring. Anchor chains should include midline buoys to minimize impacts to benthic habitats from anchor sweep where feasible. The habitat maps and inshore maps delineating sensitive benthic habitat adjacent to the landfall and O&M facility should be provided to all cable construction and support vessels to ensure no anchoring of vessels be done within or immediately adjacent to these habitats. | Benthic Resources, EFH | BOEM, BSEE, USACE
EPW1040 | 4 | Pre-C | Cable Burial Risk Assessment | Empire will develop a draft Cable Burial Risk Assessment for maritime stakeholder review prior to BOEM rendering a decision on the Fabrication and Installation Report/Facility Design Report (FIR/FDR). Empire will document how maritime stakeholder comments were addressed and transmit the comments and responses to BOEM, USACE, and USCG. | Navigation | BOEM, BSEE, USACE
EPW1041 | 5 | C | Avoid Sand Ridges and Troughs | Empire will avoid perpendicular crossings of sand ridges and troughs for the submarine export cables and inter-array cables. | Benthic Resources, EFH | Best practice
EPW1042 | 6 | Pre-C, C, O&M, D | Mariner Communication and Outreach Plan | Empire will develop and implement a Mariner Communication and Outreach Plan that covers all project phases from pre-construction to decommissioning and that facilitates coordination with all mariners, including the commercial shipping industry, commercial and for-hire fishing industries, and other recreational users. The Mariner Communication and Outreach Plan will include the following components: a. During Project design, routinely coordinating in-water construction activities and phasing to avoid and minimize disruptions; b. At least 90 days prior to commencing in-water construction activities in any construction season, consultation with stakeholders on an approximate schedule of activities and existing uses within the Project area. Make good faith efforts to accommodate those existing uses. The results of these good faith consultations will be summarized in a report and submitted to the federal agency(ies) prior to the start of each construction season; c. Following COP approval, notice of proposed changes which have the potential to impact fishing or maritime resources or activities; d. Notices to commence construction activities, conduct maintenance activities, and commence decommissioning; e. Status reports during construction with specific information on construction activities and locations for upcoming activities in the next 1-2 weeks; f. Post-construction notice of: (i) all cable protection measure locations (including protection type and charted location); (ii) any areas where the identified burial depth is less than target burial depth; and (iii) other obstructions to navigation created by the Project; g. During operations, notice of locations where cables have shifted outside the cable area identified in Electronic Navigation Charts; and h. Post all notices described above to the Project website with information on how to opt-in for alerts. | Navigation | BOEM and BSEE
EPW1043 | 7 | C, O&M, D | Fishing Gear and Anchor Strike Incident Reporting | Empire will report fishing gear and anchor strike incidents that fall below or are not captured by the regulatory thresholds outlined in 30 CFR §§ 585.832 and 585.833. Reports will be filed annually during construction and decommissioning, and every 5 years during operations. | Commercial Fishing | BOEM, USACE, USCG
EPW1044 | 8 | C | Sand Wave Leveling and Boulder Clearance | Sand wave leveling and boulder clearance should be limited to the extent practicable. Best efforts should be made to microsite to avoid these areas. | Benthic Resources; EFH | Best practice
EPW1045 | 9 | Pre-C, C, O&M | Cable Maintenance Plan | Empire will develop and implement a Cable Maintenance Plan that requires prompt remedial burial of exposed and shallow-buried cable segments, addresses repeat exposures, and establishes a process for identifying when cable burial depths reach unacceptable risk levels. | Navigation | BOEM, BSEE, USACE
EPW1046 | 10 | C | Cable Separation Distance | Empire will install export cables as close to each other as possible within the proposed cable corridor, not to exceed the approximately 2-3x water depth is required for the cable repair bight. The final corridor width should be as narrow as possible to minimize overall impacts. | Other Uses | Best practice
EPW1047 | 11 | Pre-C | Cable Installation Plan | Empire’s Cable Installation Plan or Cable Burial Risk Assessment will: 1. depict precise planned locations and burial depths of the entire cable system; 2. detail how cable installation and operation will be managed to ensure disruption to harbor uses is minimized along the cable routes; 3. evaluate impacts to anchorage area capacity during construction and operations and identify mitigation measures where appropriate. Mooring buoys should be considered as alternative berthing options to offset permanently reduced operational or anchorage capacity (e.g., Gravesend Bay); and 4. evaluate the need for additional mitigation measures, including deeper burial depth to mitigate risks to ocean users, including crossing the Ambrose to Nantucket Traffic Lane. | Navigation | BOEM, BSEE, USACE
EPW1048 | 12 | C, O&M | Cable Alert System | Empire will install a cable alert system that alerts vessels to the presence of cables, which could shift over time both horizontally and vertically. Such a system would be prudent in high traffic areas (e.g., navigation channels, crossing TSS, near offshore anchorage). | Navigation | BOEM, BSEE, USACE
EPW1049 | 13 | C | Consolidate EW 2 Landfall(s) | Empire will consolidate EW 2 cable landfall(s) to one location for all cables, to the extent practicable, to minimize community and environmental impacts. | Multiple | Best practice
EPW1050 | 14 | C, O&M | Compensation for gear loss and damage | The lessee shall implement a gear loss and damage compensation program consistent with BOEM’s draft guidance for Mitigating Impacts to Commercial and Recreational Fisheries on the Outer Continental Shelf Pursuant to 30 CFR 585 or as modified in response to public comment. | Commercial Fisheries and For-Hire Recreational Fishing | BOEM and BSEE
EPW1051 | 15 | O&M | Compensation for lost fishing income | The lessee shall implement a compensation program for lost income for commercial and recreational fishermen and other eligible fishing interests for construction and operations consistent with BOEM’s draft guidance for Mitigating Impacts to Commercial and Recreational Fisheries on the Outer Continental Shelf Pursuant to 30 CFR 585 or as modified in response to public comment. | Commercial Fisheries and For-Hire Recreational Fishing | BOEM and BSEE
EPW1052 | 16 | C, O&M | Navigational Safety Adaptation Fund | Empire will establish an adaptation fund to equip vessel operators with necessary safety training and equipment, including suitable marine vessel radar, where appropriate. | Navigation | BOEM and BSEE
EPW1053 | 17 | O&M | Mobile gear friendly cable protection measures | Cable protection measures should reflect the pre-existing conditions at the site. This mitigation measure chiefly ensures that seafloor cable protection does not introduce new hangs for mobile fishing gear. Thus, the cable protection measures should be trawl-friendly with tapered/sloped edges. If cable protection is necessary in “nontrawlable” habitat, such as rocky habitat, then Empire must ensure that all materials consist of natural or engineered stone that does not inhibit epibenthic growth, to the extent technically and economically feasible. The materials | Commercial Fisheries and For-Hire Recreational Fishing; Benthic Resources; EFH | BOEM and BSEE
EPW1054 | 1 | C | Wetland Mitigation | NYCEDC will mitigate for impacts to mapped tidal littoral zone wetlands from fill and shading associated with the Connected Action, as required in consultation with NYS agencies. | Wetlands | NYSDEC

## EPW2
Code | Measure...8 | Project Phase | Description...10 | Resource Area Mitigated | Anticipated Enforcing Agency...12
EPW2001 | LOA-1: Vessel strike avoidance procedures | C, O&M, D | Vessel operators and crew must maintain a vigilant watch for cetaceans and pinnipeds by slowing down or stopping their vessels to avoid striking these protected species. Vessel crew members responsible for navigation duties will receive site-specific training on marine mammal sighting/reporting and vessel strike avoidance measures. Vessel strike avoidance measures will include, but are not limited to the following, except under extraordinary circumstances when complying with these measures would put the safety of the vessel or the crew at risk: • Vessel operators and crew will maintain vigilant watch for cetaceans and pinnipeds, and slow down or stop their vessel to avoid striking these protected species; • All vessel operators will comply with 10 knot (18.5 km/hr) or less speed restrictions in any SMA, DMA or visually triggered Slow Zone; • All vessel operators will reduce vessel speed to 10 knots (18.5 km/hr) or less when any large whale, any mother/calf pairs, whale or dolphin pods, or larger assemblages of cetaceans are observed near (within 100 m [330 ft]) an underway vessel; • All vessels will maintain a separation distance of 500 m (1,640 ft) or greater from any sighted NARW; • If underway, vessels must steer a course away from any sighted NARW at 10 knots (18.5 km/hr) or less until the 500 m (1,640 ft) minimum separation distance has been established. If a NARW is sighted in a vessel’s path, or within 100 m (330 ft) of an underway vessel, the underway vessel must reduce speed and shift the engine to neutral. Engines will not be engaged until the NARW has moved outside of the vessel’s path and beyond 100 m. If stationary, the vessel must not engage engines until the NARW has moved beyond 100 m; • All vessels will maintain a separation distance of 100 m (330 ft) or greater of any sighted whales. If sighted, the vessel underway must reduce speed and shift the engine to neutral, and must not engage the engines until the whale has moved outside the vessel’s path and beyond 100 m. If a survey vessel is stationary, the vessel will not engage engines until the whale has moved out of the vessel’s path and beyond 100 m; • All vessels will maintain a separation distance of 50 m (164 ft) or greater from any sighted small cetacean. Any underway vessel must remain parallel to a sighted small cetacean’s course whenever possible and avoid excessive speed or abrupt changes in direction. Vessels may not adjust course and speed until the small cetaceans have moved beyond 50 m and/or the beam of the underway vessel; • All vessels underway will not divert or alter course in order to approach any whale, small cetacean, or pinniped. Any vessel underway will avoid excessive speed or abrupt changes in direction to avoid injury to the sighted cetacean or pinniped; and • All vessels will maintain a separation distance of 50 m (164 ft) or greater from any sighted pinniped. Vessel operators will use all available sources of information of NARW presence, including daily monitoring of the Right Whale Sightings Advisory System, WhaleAlert app, and monitoring of Coast Guard VHF Channel 16 to receive notifications of right whale detections to plan vessel routes to minimize the potential for co-occurrence with right whales. As part of vessel strike avoidance, a training program will be implemented. The training program will be provided to NMFS for review and approval prior to the start of surveys. Confirmation of the training and understanding of the requirements will be documented on a training course log sheet. Signing the log sheet will certify that the crew members understand and will comply with the necessary requirements throughout the survey event. | Marine Mammals | BOEM, BSEE, and NMFS
EPW2002 | LOA-2: Foundation installation – Seasonal pile driving restrictions | C | Impact pile driving of foundations will not occur from January 1 through April 30. In addition, pile driving will not occur from December 1 through December 31, unless unanticipated delays due to weather or technical issues arise that necessitate extending pile driving into December in which case Empire would notify NMFS and BOEM in writing by September 1 that circumstances are expected to necessitate pile driving in December. | Marine Mammals | BOEM, BSEE, and NMFS
EPW2003 | LOA-3: Foundation installation – Pile driving weather and time restrictions | C | Impact pile driving will commence only during daylight hours no earlier than one hour after (civil) sunrise. Impact pile driving will not be initiated later than 1.5 hours before (civil) sunset. Pile driving may continue after dark when the installation of the same pile began during daylight (1.5 hours before [civil] sunset), when clearance zones were fully visible for at least 30 minutes and must proceed for human safety or installation feasibility reasons. Impact pile driving will not be initiated in times of low visibility when the visual clearance zones cannot be visually monitored, as determined by the lead PSO on duty. | Marine Mammals, Sea Turtles | BOEM, BSEE, and NMFS
EPW2004 | LOA-4: Foundation installation – Visual monitoring | C | During impact pile driving visual monitoring will occur as follows: • A minimum of two PSOs must be on active duty at the impact pile driving vessel/platform from 60 minutes before, during, and for 30 minutes after all pile installation activity; and • A minimum of two PSOs must be on active duty on a dedicated PSO vessel from 60 minutes before, during, and for 30 minutes after all monopile installation activity, or, an alternate monitoring technology (e.g., UAS) that has been demonstrated as having greater visual monitoring capability compared to two PSOs on a dedicated PSO vessel and is approved by NMFS, will be employed from 60 minutes before, during, and for 30 minutes after all monopile installation activity. If a dedicated PSO vessel is selected, the vessel must be located at the best vantage point to observe and document marine mammal sightings in proximity to the Clearance/Shutdown zones. | Marine Mammals, Sea Turtles | BOEM, BSEE, and NMFS
EPW2005 | LOA-5: Foundation installation – Pre-start clearance | C | For impact pile driving, the Applicant will implement a 60-minute pre-start clearance period of the Clearance zones prior to the initiation of soft-start to ensure no marine mammals are in the vicinity of the pile. During this period the Clearance zones will be monitored by both PSOs and PAM. Pile driving will not be initiated if any marine mammal is observed within its respective Clearance zone. If a marine mammal is observed within a Clearance zone during the pre-start clearance period, impact pile driving may not begin until the animal(s) has been observed exiting its respective zone, or, until an additional time period has elapsed with no further sightings (i.e., 15 minutes for dolphins and pinnipeds and 30 minutes for all other species). In addition, impact pile driving will be delayed upon a confirmed PAM detection of a NARW, if the PAM detection is confirmed to have been located within the 5 km NARW PAM Clearance zone. Any large whale sighted by a PSO within 1,000 m of the pile that cannot be identified to species must be treated as if it were a NARW. Impact pile driving will not be initiated if the clearance zones cannot be adequately monitored (i.e., if they are obscured by fog, inclement weather, poor lighting conditions) for a 30-minute period prior to the commencement of soft start, as determined by the Lead PSO. If light is insufficient, the Lead PSO will call for a delay until the Clearance zone is visible in all directions. If a soft start has been initiated before the onset of inclement weather, pile driving activities may continue through these periods if deemed necessary to ensure human safety and/or the integrity of the Project. | Marine Mammals, Sea Turtles | BOEM, BSEE, and NMFS
EPW2006 | LOA-6: Foundation installation – Clearance and shutdown zones | C | Clearance and Shutdown zones will be established (see Table 42 of the LOA application (Empire Wind 2022) and continuously monitored during impact pile driving to minimize impacts to marine mammals. These zones will be monitored as described under LOA-4 and mitigation enacted as described under LOA-9. | Marine Mammals | BOEM, BSEE, and NMFS
EPW2007 | LOA-7: Foundation installation – Passive acoustic monitoring | C | PAM will occur during all impact pile driving and will supplement the visual monitoring program. During impact pile driving, PAM will begin 60 minutes prior to the initiation of soft-start, throughout foundation installation, and for 30 minutes after impact pile driving has been completed. PAM will be conducted by a dedicated, qualified, and NMFS-approved PAM operator. The PAM operator will monitor the hydrophone signals in real time both aurally (using headphones) and visually (via the monitor screen displays). The PAM operator will communicate detections of any marine mammals to the Lead PSO on duty who will ensure the implementation of the appropriate mitigation measures (i.e., delay or shutdown of pile driving). PAM detection alone (i.e., in the absence of visual confirmation by a PSO of a marine mammal within a relevant Clearance/Shutdown zone) will not trigger mitigation measures (i.e., delay or shutdown of pile driving), with the exception of a confirmed PAM detection of a NARW within the relevant zone. The real-time PAM system will be designed and established such that detection capability extends to 5 km from the pile driving location, for all monopile installations. Real-time PAM will begin at least 60 minutes before pile driving begins. The real-time PAM system will be configured to ensure that the PAM operator is able to review acoustic detections within approximately 15 minutes of the original detection, in order to verify whether a NARW has been detected. Any possible NARW vocalization will be reported as a detection if the vocalization is determined by the PAM operator to be within the Clearance/Shutdown zones. | Marine Mammals | BOEM, BSEE, and NMFS
EPW2008 | LOA-8: Foundation installation – Soft start | C | A soft start refers to initiating the pile driving process at reduced hammer energy to provide marine mammals a warning and an opportunity to vacate the area prior to pile driving at full hammer energy. Soft start will occur at the beginning of the driving of each pile and at any time following the cessation of impact pile driving of 30 minutes or longer. The soft start requires an initial 30 minutes using a reduced hammer energy for pile driving. | Marine Mammals, Sea Turtles, ESA-listed Fish | BOEM, BSEE, and NMFS
EPW2009 | LOA-9: Foundation installation – Shut down and power down | C | The Clearance and Shutdown zones around the pile driving activities will be maintained by PSOs for the presence of marine mammals before, during, and after impact pile driving activity. If a marine mammal is observed entering or within the respective zones after pile driving has commenced, a shutdown of impact pile driving will occur when practicable as determined by the lead engineer on duty, who must evaluate the following to determine whether shutdown is safe and practicable: • Use of site-specific soil data and real-time hammer log information to judge whether a stoppage would risk causing piling refusal at re-start of piling; • Confirmation that pile penetration is deep enough to secure pile stability in the interim situation, taking into account weather statistics for the relevant season and the current weather forecast; and • Determination by the lead engineer on duty will be made for each pile as the installation progresses and not for the site as a whole. If a shutdown is called for but the lead engineer determines shutdown is not practicable due to an imminent risk of injury or loss of life to an individual, or risk of damage to a vessel that creates risk of injury or loss of life for individuals, reduced hammer energy (power down) will be implemented, when the lead engineer determines it is practicable. Subsequent restart/increased power of the equipment can be initiated if the animal has been observed exiting its respective zone within 30 minutes of the shutdown, or, after an additional time period has elapsed with no further sighting of the animal that triggered the shutdown (i.e., 15 minutes for small odontocetes and 30 minutes for all other species). If pile driving shuts down for reasons other than mitigation (e.g., mechanical difficulty) for brief periods (i.e., less than 30 minutes), it may be activated again without ramp-up, if PSOs have maintained constant observation and no detections of any marine mammal have occurred within the respective zones. | Marine Mammals | BOEM, BSEE, and NMFS
EPW2010 | LOA-10: Noise attenuation during impact pile driving | C | The Applicant will employ noise mitigation techniques during all impact pile driving that will attenuate pile driving noise by a minimum of 10 dB, such that measured ranges to isopleth distances corresponding to relevant marine mammal harassment thresholds are consistent with those modeled based on 10 dB attenuation, determined via sound field verification. The Applicant will employ a double bubble curtain or an attenuation technology that achieves noise reduction equivalent to or greater than that achieved by a double bubble curtain. | Marine Mammals, Sea Turtles, ESA-listed Fish | BOEM, BSEE, and NMFS
EPW2011 | LOA-11: Cable landfall and marina activities – Visual monitoring | C | A minimum of two PSOs will be on active duty on the vibratory pile driving platform, or on a vessel nearby the construction vessel, from 30 minutes before, during, and 30 minutes after all pile driving. | Marine Mammals, Sea Turtles | BOEM, BSEE, and NMFS
EPW2012 | LOA-12: Cable landfall and marina activities – Pre-start clearance | C | For all pile driving, the Applicant will implement a 30-minute clearance period of the Clearance zones prior to the initiation of installation. During this period the Clearance zones will be monitored by the PSOs, using the appropriate visual technology for a 30-minute period. Installation may not be initiated if any marine mammal is observed within its respective Clearance zone. If a marine mammal is observed within a Clearance zone during the pre-start clearance period, installation may not begin until the animal(s) has been observed exiting its respective zone or until an additional time period has elapsed with no further sightings (i.e., 15 minutes for dolphins and pinnipeds and 30 minutes for all other species). Any large whale sighted by a PSO within 1,000 m of the pile that cannot be identified to species must be treated as if it were a NARW. | Marine Mammals | BOEM, BSEE, and NMFS
EPW2013 | LOA-13: Cable landfall and marina activities – Clearance and shutdown zones | C | Clearance and shutdown zones for vibratory pile driving will be established as described in Table 43 of the LOA application. | Marine Mammals | BOEM, BSEE, and NMFS
EPW2014 | LOA-14: Cable landfall and marina activities – Shutdown and power down procedures | C | The Clearance and Shutdown zones around pile driving activities will be maintained, as previously described, by PSOs for the presence of marine mammals before, during, and after pile driving activity. An immediate shutdown of the hammer will be required if a marine mammal is sighted within or approaching its respective Shutdown zone. The operator will comply immediately with any call for shutdown by the Lead PSO, except in cases where immediate shutdown would represent a human safety risk. Any disagreement between the Lead PSO and operator will be discussed only after shutdown has occurred. Subsequent restart of the equipment can be initiated if the animal has been observed exiting its respective Shutdown zone within 30 minutes of the shutdown, or, after an additional time period has elapsed with no further sighting (i.e., 15 minutes for small odontocetes and 30 minutes for all other species). | Marine Mammals | BOEM, BSEE, and NMFS
EPW2015 | LOA-15: HRG survey activities | C, O&M | BOEM will require the most recent Project Design Criteria and Best Management Practices for threatened and endangered species found at https://www.boem.gov/sites/default/files/ documents//PDCs%20and%20BMPs%20for%20Atlantic%20Data% 20Collection%2011222021.pdf The specific measures identified in the LOA application were current as per the 2021 programmatic ESA section 7 consultation regarding offshore wind geophysical and geotechnical surveys (BOEM and NMFS 2021). | Marine Mammals | BOEM, BSEE, and NMFS

## EPW3
Code | Measure Number | Measure...17 | Description of Measure | Resource | Project Phase
EPW3001 | 1 | Training for extreme weather conditions | In order to mitigate the potential impacts from physical oceanographic and meteorological conditions, Empire will require that all personnel, crew, and contractors complete training and are familiar with the safety plans developed for extreme weather conditions. | Physical and Oceanographic Conditions | Construction, Operations and Maintenance, Decommissioning
EPW3002 | 2 | Project design | The Project will be designed with consideration of conditions in the Project Area. | Physical and Oceanographic Conditions | Construction, Operations and Maintenance, Decommissioning
EPW3003 | 3 | Siting of offshore components to avoid anomalous or challenging geological conditions | The siting of offshore components to avoid anomalous or challenging geological conditions to the extent practicable | Geological Conditions | Construction & Decommissioning
EPW3004 | 4 | Project design and construction will consider geological condition | Project infrastructure will be designed and constructed with consideration of the geological conditions within the Project Area. | Geological Conditions | Construction & Decommissioning
EPW3005 | 5 | Study and analysis of geological conditions in the Project Area | Additional study and analysis will be completed prior to construction and installation activities to inform the selection of methods to allow for Project infrastructure to be constructed in a way that allows for the least impact, both to and from, the geological conditions in the Project Area. | Geological Conditions | Construction & Decommissioning
EPW3006 | 6 | Siting of onshore components in previously disturbed areas | The siting of onshore components in previously disturbed areas, existing roadways, and/or ROWs to the extent practicable. | Geological Conditions | Construction & Decommissioning
EPW3007 | 7 | Restoration of disturbed areas | Areas disturbed by construction activities will be restored (i.e., graded) to pre-construction conditions, to the extent practicable. | Geological Conditions | Construction & Decommissioning
EPW3008 | 8 | Ongoing monitoring of assets that could be impacted by geological conditions | The on-going monitoring of assets that have the potential to be impacted by geological conditions, including foundations, and interarray and export cables, to confirm the cables have not become exposed or that the scour and cable protection measures have not worn away. | Geological Conditions | Operations and Maintenance
EPW3009 | 9 | Siting of offshore components to avoid natural and anthropogenic hazard | Siting of the offshore components to minimize and avoid natural and anthropogenic hazards to the extent practicable. | Natural and Anthropogenic Hazards | Construction & Decommissioning
EPW3010 | 10 | Deeper burial the submarine export ongoing discussions with the USACE | Deeper burial of the submarine export cables in areas within certain identified navigation channels, subject to ongoing discussions with the USACE and other applicable stakeholders. | Natural and Anthropogenic Hazards | Construction & Decommissioning
EPW3011 | 11 | Deeper burial the submarine export and interarray cables in areas with seabed penetration | Deeper burial of the submarine export and interarray cables in areas identified as having seabed penetrating fishing activity. | Natural and Anthropogenic Hazards | Construction & Decommissioning
EPW3012 | 12 | UXO survey for necessary areas | Complete detailed, dedicated UXO survey for areas deemed necessary prior to installation. | Natural and Anthropogenic Hazards | Construction & Decommissioning
EPW3013 | 13 | Proper cable burial measures and protection accounting for mobile seabed; planning for potential sandwave removal | Implementation of measures to allow for proper cable burial and protection that accounts for mobile seabed in this area, as well as plan for the possibility of sandwave removal during any future repairs to the cables. | Natural and Anthropogenic Hazards | Construction & Decommissioning
EPW3014 | 14 | Horizontal buffer of 164 ft for identified potential submerged cultural resources | Implementation of a horizontal buffer of at least 164 ft (50 m) for identified potential submerged cultural resources unless further investigation and/or consultation with the appropriate authorities deems unnecessary. | Natural and Anthropogenic Hazards | Construction, Operations and Maintenance, Decommissioning
EPW3015 | 15 | Distribution of information and Local Notice to Mariners (LNM) and active engagement with applicable stakeholders | Distribution of information and LNM and active engagement with applicable stakeholders to ensure awareness of the positions of Projectrelated assets to avoid any collision or interference. | Natural and Anthropogenic Hazards | Construction, Operations and Maintenance, Decommissioning
EPW3016 | 16 | Periodic inspections of offshore Project components to verify integrity | Periodic inspections of offshore Project components, including foundations, scour protection, and submarine export and interarray cables, to verify integrity of the Project components and to confirm adequate burial. | Natural and Anthropogenic Hazards | Operations and Maintenance
EPW3017 | 17 | Provide as-built information to NOAA to support necessary updates to navigation charts | Provide as-built information to NOAA to support necessary updates to navigation charts in coordination with NOAA and other stakeholders as needed. | Natural and Anthropogenic Hazards | Operations and Maintenance
EPW3018 | 18 | Implementation of soil erosion and sediment control plans; SWPPP | The implementation of soil erosion and sediment control plans, which will be provided for agency review and approval, as applicable, for each onshore component to the requirements detailed in the New York State Standards and Specifications for Erosion and Sediment Control (Blue Book), including development of a SWPPP, as applicable. | Water Quality | Construction & Decommissioning
EPW3019 | 19 | SSER Comprehensive Management Plan | The incorporation of the NYSDEC Management Practices Catalogue for Nonpoint Source Pollution Prevention and Water Quality Protection in New York State into the site-specific best management practices for activities located within the SSER, as recommended by the SSER Comprehensive Management Plan. | Water Quality | Construction & Decommissioning
EPW3020 | 20 | NPDES permits and SWPPP | Obtain an industrial stormwater NPDES permit (if required) and develop a SWPPP if more than 1 ac (0.4 ha) of land is disturbed at any land fall or onshore substation per the CWA (33 U.S.C. § 1342). The plan will identify the measures that will be employed at the site to control the release of erosion and pollutants to the water and will outline an implementation and maintenance schedule. | Water Quality | Construction & Decommissioning
EPW3021 | 21 | Agency-approved inadvertent return plan | Implementation of an agency-approved inadvertent return plan, approved by the applicable agencies, as necessary. | Water Quality | Construction & Decommissioning
EPW3022 | 22 | SPCC Plan | The management of accidental spills or releases of oils or other hazardous wastes through a SPCC plan, which will be provided for agency review and approval, as applicable. | Water Quality | Construction, Operations and Maintenance, Decommissioning
EPW3023 | 23 | Restricted access | Restricting access through wetlands and waterbodies at EW 2 to identified construction sites, access roads, and work zones, to the extent practicable. This is not anticipated to be required at EW 1 and the O&M Base due to the absence of wetlands within the onshore area. | Water Quality | Construction & Decommissioning
EPW3024 | 24 | Following regulation for atsea discharge and vessel - generated waste | Project-related vessels will operate in accordance with laws regulating the at-sea discharges of vessel-generated waste. | Water Quality | Operations and Maintenance
EPW3025 | 25 | SPCC Plan; OSRP | The management of accidental spills or releases of oils or other hazardous wastes through a SPCC plan for onshore activities and an OSRP for offshore activities, which will be provided for agency review and approval, as applicable. | Water Quality | Operations and Maintenance
EPW3026 | 26 | SWPPP, SPCC inclusion of stormwater control feature inspection and cleaning | Stormwater control features will be routinely inspected and cleaned to remove debris or excess vegetation that may impede the designed functionality. The inspection schedule will be detailed in the SWPPP and SPCC or appropriate Operations Plan. | Water Quality | Operations and Maintenance
EPW3027 | 27 | Nitrogen oxide and VOC emission reduction credits | Where required, Empire will purchase sufficient emission reduction credits to offset the NOX and VOC emissions for Project-related activities. Empire will provide documentation of the purchase of offsets in accordance with the requirements set forth in the Record of Decision (ROD) and/or the issued OCS air permit. | Air Quality | Construction, Operations and Maintenance, Decommissioning
EPW3028 | 28 | Vessels will meet Tier III Nitrogen oxide standards | Vessels constructed on or after January 1, 2016 will meet Tier III NOX requirements when operating within the North American Emission Control Area (200 nm [370.4 km]) established by the International Maritime Organization (IMO). | Air Quality | Construction, Operations and Maintenance, Decommissioning
EPW3029 | 29 | Ultra-low diesel fuel usage | Project-related diesel-powered equipment will use ultra-low sulfur diesel fuel, per the requirements of 40 CFR § 80.510(b). (Beginning June 1, 2010, all non -road diesel fuel is subject to a 15-ppm sulfur content limit, which is defined in practice as ultra-low sulfur diesel fuel.) | Air Quality | Construction & Decommissioning
EPW3030 | 30 | Low sulfur diesel fuel usage | Project-related vessels will use low sulfur diesel fuel where possible and be at or below the maximum fuel sulfur content requirement of 1,000 ppm established per the requirements of 40 CFR § 80.510(k). | Air Quality | Construction, Operations and Maintenance, Decommissioning
EPW3031 | 31 | EPA emission standard compliance | Project-related vessels will comply with applicable EPA, or equivalent, emission standards. | Air Quality | Construction, Operations and Maintenance, Decommissioning
EPW3032 | 32 | Data sharing with BOEM | Empire will provide BOEM with data on horsepower rating of all propulsion and auxiliary engines, duration of time operating in state waters, load factor, and fuel consumption for Project-related vessels to determine actual emissions from Project-related vessels, which will confirm that sufficient emissions offsets have been acquired. | Air Quality | Construction, Operations and Maintenance, Decommissioning
EPW3033 | 33 | Information updates on equipment provided to BOEM and EPA | Empire will provide vessel engines and emissions control equipment information to BOEM and the EPA in accordance with the requirements set forth in the ROD and/or the issued OCS air permit. | Air Quality | Construction, Operations and Maintenance, Decommissioning
EPW3034 | 34 | Compliance with state regulations on engine idling | Project-related vehicles, diesel engines, and/or nonroad diesel engines at the staging site will comply with applicable state regulations regarding idling. In New York State, 6 NYCRR 217-3 prohibits all on -road dieselfueled and non-diesel-fueled heavy-duty vehicles from idling for more than five minutes. N.J.A.C. 7:27-14 and 7:27-15 restricts the unnecessary idling of diesel and gasoline engines, respectively, to three minutes. | Air Quality | Construction & Decommissioning
EPW3035 | 35 | Construction equipment will be well-maintained | Construction equipment will be well-maintained and vehicles using internal combustion engines equipped with mufflers will be routinely checked to ensure they are in good working order. | In-Air Acoustic Environment | Construction & Decommissioning
EPW3036 | 36 | Quieter-type adjustable backup alarms will be used for vehicles as feasible | Quieter-type adjustable backup alarms will be used for vehicles as feasible. | In-Air Acoustic Environment | Construction & Decommissioning
EPW3037 | 37 | Noisy equipment will be located as far as possible from NSAs | Noisy equipment will be located as far as possible from NSAs | In-Air Acoustic Environment | Construction & Decommissioning
EPW3038 | 38 | A noise complaint hotline will be made available | A noise complaint hotline will be made available to help actively address all noise related issues. | In-Air Acoustic Environment | Construction & Decommissioning
EPW3039 | 39 | HDD/Direct Pipe construction activities will occur during daytime period | HDD/Direct Pipe construction activities will occur during daytime period unless otherwise deemed acceptable from the appropriate regulatory authority. | In-Air Acoustic Environment | Construction & Decommissioning
EPW3040 | 40 | In the case of night operations, only the HDD drill rig and power unit will be used | In the case of night operations, only the HDD drill rig and power unit will be used, unless deemed acceptable from the appropriate regulatory authority. | In-Air Acoustic Environment | Construction & Decommissioning
EPW3041 | 41 | Compliance with IMO noise standards | The vessels used for nearshore work and vessels transiting between Project ports and the Lease Area will comply with IMO noise standards, as applicable | In-Air Acoustic Environment | Construction & Decommissioning
EPW3042 | 42 | Noise-generating equipment may be located inside or outside with the use of noise barriers, if necessary | If necessary, subject to regulatory requirements and stakeholder engagement, noise-generating equipment (e.g., reactors and transformers) may be located inside or outside with the use of noise barriers. | In-Air Acoustic Environment | Operations and Maintenance
EPW3043 | 43 | Limited lighting during construction | Limiting lighting associated with construction vehicles and work zones, to the extent practicable, to reduce the attraction of insect prey for wildlife species such as bats and insectivorous birds. | Terrestrial Vegetation and Wildlife | Construction & Decommissioning
EPW3044 | 44 | Siting in disturbed areas | Siting of onshore components in previously disturbed areas, existing roadways, and/or ROWs to the extent practicable. | Terrestrial Vegetation and Wildlife | Construction & Decommissioning
EPW3045 | 45 | Soil erosion and sediment control plans | The implementation of soil erosion and sediment control plans, which will be provided for agency review and approval, as applicable, for each onshore component to the requirements detailed in the New York State Standards and Specifications for Erosion and Sediment Control (Blue Book), including development of a SWPPP, as applicable. | Terrestrial Vegetation and Wildlife | Construction & Decommissioning
EPW3046 | 46 | Incorporation of the NYSDEC Management Practices Catalogue for Nonpoint Source Pollution Prevention and Water Quality Protection | Incorporation of the NYSDEC Management Practices Catalogue for Nonpoint Source Pollution Prevention and Water Quality Protectio n in New York State into the site-specific best management practices for activities located within the SSER, as recommended by the SSER Comprehensive Management Plan for EW 2. | Terrestrial Vegetation and Wildlife | Construction & Decommissioning
EPW3047 | 47 | Implementation of an inadvertent return plan | The implementation of an inadvertent return plan, which will be provided for agency review and approval, as applicable. | Terrestrial Vegetation and Wildlife | Construction & Decommissioning
EPW3048 | 48 | Implementation of an invasive species control plan | The implementation of an invasive species control plan at EW 2 to avoid the spread of invasive species and replant with native vegetation only, which will be provided for agency review and approval, as applicable. This is not anticipated to be required for EW 1 or the O&M Base due to the highly developed nature of the onshore area and lack of natural vegetation. | Terrestrial Vegetation and Wildlife | Construction, Operations and Maintenance, Decommissioning
EPW3049 | 49 | Revegetation of disturbed areas | Temporarily disturbed areas will be revegetated with appropriate native species at EW 2, as needed and in compliance with applicable permits, mitigation plans, and/or invasive species control plan to prevent the introduction of invasive plant species. This is not anticipated to be required for EW 1 or the O&M Base due to the highly developed nature of the onshore area and lack of natural vegetation. | Terrestrial Vegetation and Wildlife | Construction, Operations and Maintenance, Decommissioning
EPW3050 | 50 | SWPPP and/or SPCC Plan | Management of accidental spills or releases of oils or other hazardous wastes through a SWPPP and/or SPCC Plan, which will be provided for agency review and approval, as applicable. | Terrestrial Vegetation and Wildlife | Construction & Decommissioning
EPW3051 | 51 | seasonal restrictions for vegetation clearing | Evaluation of seasonal restrictions for vegetation clearing at EW 2 Onshore Substation C, where sensitive species are detected, to mitigate potential impacts to breeding individuals. This is not anticipated to be required at EW 1, EW 2 Onshore Substation A, or the O&M Base due to the highly developed nature of the onshore area and absence of suitable habitat | Terrestrial Vegetation and Wildlife | Construction & Decommissioning
EPW3052 | 52 | staggering silt fencing / erosion control devices | Consideration of staggering silt fencing or other erosion control devices in sensitive areas to facilitate the passage of biota, if deemed effective. The strategy will be implemented on a site-specific basis and finalized during the permitting process. | Terrestrial Vegetation and Wildlife | Construction & Decommissioning
EPW3053 | 53 | mplementation of a mitigation plan | The implementation of a mitigation plan for the mitigation of long -term unavoidable impacts within jurisdictional wetlands, streams, or their regulated buffer areas at EW 2, which will be provided for agency review and approval, as applicable. This is not anticipated to be required at EW 1 or the O&M Base due to the lack of wetlands and streams, as well as the highly developed nature of the onshore area. | Terrestrial Vegetation and Wildlife | Operations and Maintenance
EPW3054 | 54 | Site-specific mitigation | Site-specific mitigation strategies as well as post-construction monitoring will be refined during the permitting process and detailed in an approved mitigation plan and SWPPP. | Terrestrial Vegetation and Wildlife | Operations and Maintenance
EPW3055 | 55 | Limitation of project personnel/vehicles | Limiting access of Project personnel and vehicles beyond existing disturbed areas and approved access roads to the extent practicable. | Terrestrial Vegetation and Wildlife | Operations and Maintenance
EPW3056 | 56 | Lighting reduction measures | The implementation of lighting reduction measures such as downward projecting lights, lights triggered by motion sensors, and limiting artificial light to the extent practicable, where safe. | Terrestrial Vegetation and Wildlife | Operations and Maintenance
EPW3057 | 57 | Invasive species survey | A formal survey for invasive plant species will be conducted before Project construction, if needed, in accordance with an Invasive Species Control Plan, to document the location of invasive plant stands within the limit of disturbance. | Terrestrial Vegetation and Wildlife | Operations and Maintenance
EPW3058 | 58 | Siting in disturbed areas | The siting of onshore components in previously disturbed areas, existing roadways, and/or ROWs to the extent practicable. | Wetlands and Waterbodies | Construction & Decommissioning
EPW3059 | 59 | Siting structures outside of special FHAs | The siting of structures outside of special FHAs at EW 2 to the extent practicable. Note that this is not possible for EW 1 or the O&M Base, due to the proximity of the Gowanus POI to the shoreline. | Wetlands and Waterbodies | Construction & Decommissioning
EPW3060 | 60 | Implementation of soil erosion and sediment control plans; SWPPP | The implementation of soil erosion and sediment control plans, which will be provided for agency review and approval, as applicable, for each onshore component to the requirements detailed in the New York State Standards and Specifications for Erosion and Sediment Control (Blue Book), including development of a SWPPP, as applicable. | Wetlands and Waterbodies | Construction & Decommissioning
EPW3061 | 61 | NYSDEC Management Practices Catalogue for Nonpoint Source Pollution Prevention and Water Quality Protection management practices | The incorporation of the NYSDEC Management Practices Catalogue for Nonpoint Source Pollution Prevention and Water Quality Protection in New York State into the site-specific best management practices for activities located within the SSER, as recommended by the SSER Comprehensive Management Plan for EW 2. | Wetlands and Waterbodies | Construction & Decommissioning
EPW3062 | 62 | Inadvertent return plan | The implementation of an inadvertent return plan, which will be provided for agency review and approval, as applicable. | Wetlands and Waterbodies | Construction & Decommissioning
EPW3063 | 63 | SPCC plan | The management of accidental spills or releases of oils or other hazardous wastes through a SPCC plan, which will be provided for agency review and approval, as applicable. | Wetlands and Waterbodies | Construction & Decommissioning
EPW3064 | 64 | Restricted access | During construction, access will be restricted to existing paved roads and approved access roads at wetland and stream crossings where possible, to avoid excessive soil compaction in sensitive areas. | Wetlands and Waterbodies | Construction & Decommissioning
EPW3065 | 65 | Temporary matting to protect vegetation | The installation of temporary matting at EW 2 if access through wetlands is required during construction activities to protect vegetation root systems, reduce compaction, and minimize ruts. This is not anticipated to be required for EW 1 or the O&M Base due to the lack of wetlands within the onshore area. | Wetlands and Waterbodies | Construction & Decommissioning
EPW3066 | 66 | Invasive species control plan | The implementation of an invasive species control plan at EW 2, which will be provided for agency review and approval, as applicable, to avoid the spread of invasive species and replant with native vegetation only. This is not anticipated to be required for EW 1 or the O&M Base due to the highly developed nature of the onshore area and lack of natural vegetation. | Wetlands and Waterbodies | Construction & Decommissioning
EPW3067 | 67 | Restricted access | Restricting access through wetlands at EW 2 to identified construction sites, access roads, and work zones to the extent practicable. This is not anticipated to be required at EW 1 or the O&M Base due to the absence of wetlands within the onshore area. | Wetlands and Waterbodies | Construction & Decommissioning
EPW3068 | 68 | Restoration of native species | Landscaping and restoration work at EW 2 will be completed with appropriate native species, per a landscape restoration plan or other appropriate plan, which will be provided for agency review and approval, as applicable, and in compliance with an invasive species control plan to prevent the introduction of invasive plant species, which will be provided for agency review and approval, as applicable. This is not anticipated to be required for EW 1 or the O&M Base due to the highly developed nature of the onshore area and lack of natural vegetation. | Wetlands and Waterbodies | Construction & Decommissioning
EPW3069 | 69 | HDD | Consideration of the use of HDD for installation of the export cable landfalls at EW 2 to avoid surficial disturbances. | Wetlands and Waterbodies | Construction & Decommissioning
EPW3070 | 70 | seasonal restrictions for vegetation clearing | Evaluation of seasonal restrictions for vegetation clearing at EW 2, where sensitive species are detected, to mitigate potential impacts to breeding individuals. This is not anticipated to be required at EW 1 or the O&M Base due to the highly developed nature of the onshore area and absence of suitable habitat. | Wetlands and Waterbodies | Construction & Decommissioning
EPW3071 | 71 | staggering silt fencing / erosion control devices | Consideration of staggering silt fencing or other erosion control devices in sensitive areas to facilitate the passage of biota, if deemed effective. The strategy will be implemented on a site-specific basis and finalized during the permitting process | Wetlands and Waterbodies | Construction & Decommissioning
EPW3072 | 72 | Restricted access | Protective measures will be installed around Project components at EW 2, to restrict access to wetlands during operation and maintenance activities. This is not anticipated to be required for EW 1 or the O&M Base due to the lack of wetlands within the onshore area. | Wetlands and Waterbodies | Operations and Maintenance
EPW3073 | 73 | Landscape restoration plan | Revegetation monitoring at EW 2 will be conducted consistent with a landscaping restoration plan and an invasive species control plan, which will be provided for agency review and approval, as applicable, within wetlands, waterbodies, and protected adjacent areas and riparian zones that were temporarily disturbed during Project construction to ensure that functionality is restored in these areas satisfactory to permit requirements. This is not anticipated to be required for EW 1 or the O&M Base due to the highly developed nature of the onshore area. | Wetlands and Waterbodies | Operations and Maintenance
EPW3074 | 74 | Mitigation monitoring for wetlands, waterbodies, and riparian zones | Mitigation monitoring at EW 2, if required and as defined during the regulatory process for any areas identified as mitigation sites as a result of long-term unavoidable impacts to wetlands, waterbodies and protected adjacent areas and riparian zones. This is not anticipated to be required for EW 1 or the O&M Base due to the lack of wetlands within the onshore Wetlands and Waterbodies Operations and Maintenance area. | Wetlands and Waterbodies | Operations and Maintenance
EPW3075 | 75 | Stormwater control features; SWPPP; SPCC | Stormwater control features will be routinely inspected and cleaned to remove debris or excess vegetation that may impede the designed functionality. The inspection schedule will be detailed in the SWPPP and/or SPCC. | Wetlands and Waterbodies | Operations and Maintenance
EPW3076 | 76 | Siting in disturbed areas | Onshore components will be sited in previously disturbed areas, existing roadways, or otherwise unsuitable avian habitat and/or ROWs to the extent practicable. | Avian & Bat Species | Pre-Construction
EPW3077 | 77 | Time of year restrictions | Adherence to time of year restrictions, as necessary, at EW 2 in sensitive onshore bird habitats, where feasible and required, unless otherwise determined acceptable by the applicable agencies. This is not anticipated to be required for EW 1 due to the highly developed nature of th e onshore area and lack of natural vegetation and suitable habitat. | Avian & Bat Species | Pre-Construction, Construction & Decommissioning
EPW3078 | 78 | Time of year restrictions | Avian: Avoidance of key habitats and tree clearing within the Oceanside POI parcel and the EW 2 Onshore Substation C site will occur between October and March, where appropriate, and required during sensitive times of year (e.g., breeding season), to minimize risk to tree nesting birds. This is not anticipated to be required for EW 1, EW 2 Ons hore Substation A, or the O&M Base due to the highly developed nature of the onshore area and lack of natural vegetation and suitable habitat. Bat: Tree and vegetation clearing within the Oceanside POI parcel and the EW 2 Onshore Substation C site will occur between October and March. For any proposed clearing activities outside of this window, an acoustic and visual roosting tree survey plan will be developed, which includes emergence counts within 24 hours of tree removal to confirm absence of roosting northern long -eared bats. | Avian & Bat Species | Construction & Decommissioning
EPW3079 | 79 | Time of year restrictions | Trees greater than 3 inches diameter at breast height, and identified as suitable bat habitat, will not be cleared from June 1 to July 31. | Avian & Bat Species | Construction & Decommissioning
EPW3080 | 80 | Lighting restrictions | Lighting not required during onshore construction will be limited to the minimum required by regulation and for safety, to reduce attraction of avian and bat species. | Avian & Bat Species | Construction & Decommissioning
EPW3081 | 81 | Bird deterrent devices | Installation of bird deterrent devices, where appropriate, on offshore, above-water Project-related structures to minimize introduction of perching structures to the offshore environment. | Avian & Bat Species | Operations and Maintenance
EPW3082 | 82 | Lighting restrictions | Lighting not required by the FAA and the USCG and for safety during offshore construction will be limited to reduce attraction of birds and bats, where practicable. | Avian & Bat Species | Construction, Operations and Maintenance, Decommissioning
EPW3083 | 83 | Dead/injured bird reporting | An annual report will be submitted to DOI and USFWS by January 31, accounting for any dead or injured birds or bats found on vessels or Project structures during construction, O&M, and decommissioning. The following information will be included: species name, date found, location, photo (if available), other relevant information. Any carcasses that have federal or research bands will be reported to the U.S. Geological Survey Bird Band Laboratory, BOEM, and USFWS. | Avian & Bat Species | Construction & Decommissioning
EPW3084 | 84 | OSRP | The development and enforcement of an ORSP (Appendix F) | Avian & Bat Species | Construction & Decommissioning
EPW3085 | 85 | HDD or other trenchless technology | Consideration of the use of HDD or other trenchless technologies for installation of the export cable landfalls at EW 2 to avoid surficial disturbances. | Avian & Bat Species | Construction & Decommissioning
EPW3086 | 86 | Monitoring program | Development of a monitoring program to answer specific questions, including identifying key species of interest, and when possible, to contribute to the understanding of long-term, Project-specific impacts and larger scale efforts to understand cumulative impacts | Avian & Bat Species | Operations and Maintenance
EPW3087 | 87 | Revegetation of disturbed areas | Temporarily disturbed areas will be revegetated with appropriate native species at EW 2, as appropriate. This is not anticipated to be required at EW 1 due to the highly developed nature of the onshore area and lack of natural vegetation. | Avian & Bat Species | Operations and Maintenance
EPW3088 | 88 | ADLS | Lessee will use an FAA-approved ADLS, which will only activate the FAA hazard lighting when an aircraft is in the vicinity of the wind facility, to reduce the visibility of nighttime lighting and nighttime visual impacts. | Avian & Bat Species | Operations and Maintenance
EPW3089 | 89 | Avoidance of sensitive habitat | Avoiding, to the extent possible, siting structures (wind turbines, offshore substations, and submarine export and interarray cables) in areas of sensitive habitat, where feasible. | Benthic & Pelagic Resources | Pre-Construction
EPW3090 | 90 | Spill prevention | Mitigation and avoidance measures to protect water quality, such as spill prevention. | Benthic & Pelagic Resources | Construction, Operations and Maintenance, Decommissioning
EPW3091 | 91 | Designing lighting to avoid exposing wildlife to artificial light | Sensitive lighting schemes to minimize exposure of light. | Benthic & Pelagic Resources | Operations and Maintenance
EPW3092 | 92 | Seasonal work window establishment | Establish seasonal work windows that avoid sensitive life stages, as feasible. | Benthic & Pelagic Resources | Pre-Construction
EPW3093 | 93 | Silt curtains | Installing silt curtains is sensitive areas, as warranted by results of the sediment modeling. | Benthic & Pelagic Resources | Construction & Decommissioning
EPW3094 | 94 | Ramp-up pile driving | Using ramp-up pile driving protocols | Benthic & Pelagic Resources | Construction & Decommissioning
EPW3095 | 95 | Cable installation tools | Using cable installation tools during trenching/installing/ armoring cable activities that minimize the area and duration of sediment suspension, as feasible. | Benthic & Pelagic Resources | Construction & Decommissioning
EPW3096 | 96 | HDD Plan | The use of HDD at export cable landfall at EW 2 to minimize physical disturbance of coastal habitats. | Benthic & Pelagic Resources | Construction & Decommissioning
EPW3097 | 97 | HDD Plan | Empire would implement appropriate measures during HDD activities at export cable landfalls to minimize potential release of HDD fluid. To minimize an inadvertent fluid return, an HDD Contingency Plan would be developed and implemented. | Benthic & Pelagic Resources | Construction & Decommissioning
EPW3098 | 98 | DPS vessels | Most construction vessels will maintain position using dynamic positioning, limiting the use of anchors and jack -up features, where feasible. Any anchors or jack-up features would be placed within the previously cleared and/or disturbed area around the foundations . | Benthic & Pelagic Resources | Construction & Decommissioning
EPW3099 | 99 | OSRP | Using appropriate measures for vessel operation and implementing an OSRP, which includes measures to prevent, detect, and contain accidental release of oil and other hazardous materials. Project personnel would be trained in accordance with relevant laws, regulations, and Project policies, as described in the OSRP. | Benthic & Pelagic Resources | Construction & Decommissioning
EPW3100 | 100 | Timing of construction | Consideration of the timing of construction activities; working with the fishing industry and fisheries agencies on sensitive spawning and fishing periods to actively avoid or reduce interaction with receptors, where feasible | Benthic & Pelagic Resources | Construction & Decommissioning
EPW3101 | 101 | Cable burial to 4-6 feet depth | A commitment to sufficiently bury electrical cables (target 6 feet [1.2 meters]) where feasible, minimizing seabed habitat loss and reducing the effects of EMF; where deep burial is not technically feasible, rock armoring will shield the cable from the overlying water. | Benthic & Pelagic Resources | Operations and Maintenance
EPW3102 | 102 | Continued engagement with regulatory agencies and ENGOs | Development of appropriate monitoring program(s) in close coordination with regulatory agencies and stakeholders. | Benthic & Pelagic Resources | Construction, Operations and Maintenance, Decommissioning
EPW3103 | 103 | OSRP | The development and enforcement of an OSRP (Appendix F). | Benthic & Pelagic Resources | Construction, Operations and Maintenance, Decommissioning
EPW3104 | 104 | Scour protection | Installation of scour protection, as needed . | Benthic & Pelagic Resources | Construction, Operations and Maintenance, Decommissioning
EPW3105 | 105 | Continued engagement with agencies | Continued engagement with regulatory agencies, ENGOs, and other stakeholders on potential mitigation and best practices, as appropriate | Marine Mammals & Sea Turtles | Construction & Decommissioning
EPW3106 | 106 | seasonal closures | Seasonal pile driving closures. | Marine Mammals & Sea Turtles | Construction & Decommissioning
EPW3107 | 107 | Ramp-ups, clearance & shut-down procedures | Ramp-up measures when impact pile driving is initiated . | Marine Mammals & Sea Turtles | Construction & Decommissioning
EPW3108 | 108 | pre-clearance | Pre-clearance prior to the initiation of pile driving to ensure marine mammals are not located within relevant impact zones when pile driving begins. | Marine Mammals & Sea Turtles | Construction & Decommissioning
EPW3109 | 109 | pile driving shutdown | Shutdown of impact pile driving based on confirmed detection of marine mammals within relevant impact zones, when feasible. | Marine Mammals & Sea Turtles | Construction & Decommissioning
EPW3110 | 110 | Monitoring and exclusion zones | Establishment of clearance and shutdown zones enforced by: o Qualified NOAA Fisheries approved PSOs; o Real-time monitoring systems, as appropriate; o Use of PAM systems; and o Use of reduced visibility monitoring tools/technologies (e.g., night vision, infrared and/or thermal cameras) | Marine Mammals & Sea Turtles | Construction & Decommissioning
EPW3111 | 111 | PSOs | PSOs will be stationed at the pile driving platform/vessel as well as on a dedicated PSO vessel. | Marine Mammals & Sea Turtles | Construction & Decommissioning
EPW3112 | 112 | Noise reducing technologies | Use of commercially available and technically feasible noise attenuation technologies to reduce pile driving noise. | Marine Mammals & Sea Turtles | Construction & Decommissioning
EPW3113 | 113 | Speed restrictions | Project-related vessels will comply with NOAA Fisheries speed restrictions within the Mid-Atlantic U.S. SMAs for North Atlantic right whales of 10 knots (18.5 km/h) or less for vessels 65 ft (20 m) or greater during the period of November 1 through April 30. Project-related vessels will also comply with the 10 knot ( | Marine Mammals & Sea Turtles | Construction, Operations and Maintenance, Decommissioning
EPW3114 | 114 | Speed restrictions | Project-related vessels 65 ft (20 m) or greater will comply 10 knot (18.5 km/s) speed restrictions when any mother/calf pairs, p ods, or large assemblages of cetaceans are in the vicinity. | Marine Mammals & Sea Turtles | Construction & Decommissioning
EPW3115 | 115 | Vessel collision avoidance mitigation measures | Vessel collision avoidance mitigation measures for Project-related vessels working in or in transit to and from the Lease Area, including 500-m separation distance from North Atlantic right whales, 100-m separation distance from all other large whales and 50-m separation distance from all other marine mammals as well as adherence to vessel strike avoidance measures as advised by NOAA Fisheries. | Marine Mammals & Sea Turtles | Construction, Operations and Maintenance, Decommissioning
EPW3116 | 116 | Reference materials | Reference materials will be provided on board all Project vessels for identification of marine mammals. | Marine Mammals & Sea Turtles | Construction, Operations and Maintenance, Decommissioning
EPW3117 | 117 | Any vessel larger than 300 gross tonnes moving into right whale habitat will report in as part of the right whale Mandatory Ship Reporting System | Any vessel larger than 300 gross tonnes moving into right whale habitat will report in as part of the NOAA Fisheries Northeast marine mammal and sea turtle stranding and entanglement hotline: (866) 755-NOAA (866- 755-6622). They will be immediately responded to with updated reports of right whale sightings in the area, in addition to reminders of safe vessel speeds and movements within the management area. | Marine Mammals & Sea Turtles | Construction, Operations and Maintenance, Decommissioning
EPW3118 | 118 | PSOs and/or Project personnel will check NOAA’s website daily for any update on DMAs/Slow Zones | Marine mammal observers and/or Project personnel will check NOAA’s website regularly for updates on Slow Zones/DMAs and will respond with vessel movement strategies or work hours accordingly. | Marine Mammals & Sea Turtles | Construction, Operations and Maintenance, Decommissioning
EPW3119 | 119 | Sightings of North Atlantic right whales will be immediately reported the NOAA fisheries North Right Whale Sighting Advisory System | Sightings of North Atlantic right whales will be immediately reported the NOAA Fisheries North Atlantic Right Whale Sighting Advisory System: (866) 755-6622 (sightings in any location may also be reported to the U.S. Coast Guard via channel 16). | Marine Mammals & Sea Turtles | Construction, Operations and Maintenance, Decommissioning
EPW3120 | 120 | All crew members responsible for navigation duties must receive sitespecific training | All crew members responsible for navigation duties must receive sitespecific training on protected species sighting/reporting and vessel strike avoidance measures prior to the start of in water construction activities. | Marine Mammals & Sea Turtles | Construction, Operations and Maintenance, Decommissioning
EPW3121 | 121 | Following regulation for atsea discharge and vessel - generated waste | Project-related vessels will operate in accordance with laws regulating the at-sea discharges of vessel-generated waste. | Marine Mammals & Sea Turtles | Construction, Operations and Maintenance, Decommissioning
EPW3122 | 122 | Avoidance of sensitive habitat | Siting of Project-components to avoid and minimize impacts to habitat of high value to marine mammals, directly and indirectly, to the greatest extent practicable. | Marine Mammals & Sea Turtles | Construction & Decommissioning
EPW3123 | 123 | Use of dedicated lookout to reduce risk of collision | Use dedicated trained crew members lookout (independent of fulfilled by PSO[s] for applicable activities) to help reduce the risk of collision under certain circumstances. | Marine Mammals & Sea Turtles | Operations and Maintenance
EPW3124 | 124 | Monitoring program development | Development of appropriate monitoring program(s) in close coordination with regulatory agencies and stakeholders. | Marine Mammals & Sea Turtles | Operations and Maintenance
EPW3125 | 125 | Use of SOV concept | Use of SOV concept, supported by CTV(s), to reduce vessel traffic associated with Operations and Maintenance for the Project, if technically and commercially feasible. | Marine Mammals & Sea Turtles | Operations and Maintenance
EPW3126 | 126 | buffer area for identified potential submerged archaeological resources | Implementation of a horizontal buffer of at least 164 ft (50 m) for identified potential submerged archaeological resources, unless further investigation and/or consultation with the appropriate autho rities deems this unnecessary. | Marine Archaeological Resources | Construction, Operations and Maintenance, Decommissioning
EPW3127 | 127 | Engagement with Tribes and cultural resource stakeholders | Additional evaluation of appropriate measures regarding paleolandscape features to be addressed with regulatory authorities, and informed by engagement with Tribes and cultural resource stakeholders. | Marine Archaeological Resources | Construction, Operations and Maintenance, Decommissioning
EPW3128 | 128 | Siting in disturbed areas | Avoidance of culturally sensitive terrestrial archaeological resources by siting Project components in existing ROWs and previously disturbed areas, to the extent practicable | Terrestrial Archaeological Resources | Construction & Decommissioning
EPW3129 | 129 | An archaeologist will be present to monitor during ground-disturbing activities | An archaeological monitor will be present to monitor during grounddisturbing activities associated with onshore export cable trench excavations at EW 1 and EW 2. | Terrestrial Archaeological Resources | Construction & Decommissioning
EPW3130 | 130 | Unanticipated Discoveries Plan | The development and implementation of an Unanticipated Discoveries Plan, which will be developed in coordination with federal and state agencies and the Tribes. The Unanticipated Discoveries Plan will be in accordance with state laws and will outline the procedures to follow if archaeological materials or human remains are discovered during construction activities, including contact information and reporting protocols if unanticipated discoveries are identified. | Terrestrial Archaeological Resources | Construction & Decommissioning
EPW3131 | 131 | Outreach/engagement with Tribes and stakeholders | Continued outreach and engagement with relevant agencies, interested Tribes, and other stakeholders throughout the construction process to identify appropriate mitigation and monitoring measures during ground - disturbing activities, if deemed necessary | Historic Properties & Architectural Properties | Construction & Decommissioning
EPW3132 | 132 | Siting in disturbed areas | Avoidance of sensitive historic resources by siting onshore Project components in highly developed and previously disturbed areas to the extent practicable. | Historic Properties & Architectural Properties | Construction & Decommissioning
EPW3133 | 133 | Following regulation for marking and lighting of above-water offshore components | Marking and lighting of above water offshore Project components will be consistent with regulatory requirements and guidance (see Section 3 for additional details on the proposed marking and lighting measures). | Historic Properties & Architectural Properties | Operations and Maintenance
EPW3134 | 134 | Wind turbine design and appearance to follow BOEM recommendations | Wind turbine design and appearance will be in line with mitigation measures recommended by BOEM (2007).1 | Historic Properties & Architectural Properties | Operations and Maintenance
EPW3135 | 135 | Siting in disturbed areas | Onshore components have been proactively sited in highly developed and previously disturbed areas, where feasible, where they will introduce less visual contrast relative to their surroundings. | Visual Resources | Construction & Decommissioning
EPW3136 | 136 | Vegetative screening | Vegetative screening, as needed, at the onshore substation sites to help screen views of the onshore substation by nearby residents, subject to New York and New Jersey permitting requirements. | Visual Resources | Construction & Decommissioning
EPW3137 | 137 | Marking/lighting/painting WTGs according to regulations | Marking and lighting and paint color of above water offshore Project components will be consistent with regulatory requirements and guidance (see Section 3 for additional details on the proposed marking and lighting measures). | Visual Resources | Operations and Maintenance
EPW3138 | 138 | Wind turbine design and appearance to follow BOEM recommendations | Wind turbine design and appearance will be in line with mitigation measures recommended by BOEM (2007).1 | Visual Resources | Operations and Maintenance
EPW3139 | 139 | Lighting design to reduce light pollution | Lighting at the onshore substation site will be designed to reduce light pollution, where feasible (e.g., downward lighting, motion-detecting sensors). | Visual Resources | Operations and Maintenance
EPW3140 | 140 | Use of design standardsof Waterfront Revitalization Program | The EW 1 onshore substation and O&M Base will meet the design standards set forth in the Waterfront Revitalization Program policies, as applicable (see Appendix AA). | Visual Resources | Operations and Maintenance
EPW3141 | 141 | ADLS | Implementation of an ADLS on turbines (or a similar system) to turn the aviation obstruction lights on and off in response to detection of nearby aircraft, as a base case, pending commercial availability, technical feasibility, and agency review and approval. | Visual Resources | Operations and Maintenance
EPW3142 | 142 | Vegetative screening | Vegetative screening, as needed, along the north side of the EW 2 142 Vegetative screening Onshore Substation A site to help screen views of the substation by nearby residents, subject to New York and New Jersey permitting Visual Resources Operations and Maintenance requirements. | Visual Resources | Operations and Maintenance
EPW3143 | 143 | Siting in disturbed areas | Installation of onshore components within existing ROWs and within previously developed areas designated for such uses, to the extent practicable. | Population Economy Employment and Housing and Property Values | Construction & Decommissioning
EPW3144 | 144 | Siting in disturbed areas | Installation of onshore components within existing ROWs and within previously developed areas designated for such uses, to the extent practicable. | Land Use and Zoning | Construction & Decommissioning
EPW3145 | 145 | Development of a Traffic Management Plan | The development of a Traffic Management Plan, to be developed in coordination with, and approved by, the affected local municipalities, as applicable. | Land Use and Zoning | Construction & Decommissioning
EPW3146 | 146 | Security measures on active construction sites | The addition of security measures to monitor, and proper marking of, active construction sites, as deemed necessary. | Land Use and Zoning | Construction & Decommissioning
EPW3147 | 147 | Local community updates and communication | Regular updates to the local community through social media and public notices and/or other appropriate communications tools. | Land Use and Zoning | Construction & Decommissioning
EPW3148 | 148 | Coordination with Coordination with agencies, officials, and agencies, officials, and stakeholders for future land development plans | Coordination with appropriate local and municipal agencies, officials, and stakeholders, in consideration of future land development plans. | Land Use and Zoning | Operations and Maintenance
EPW3149 | 149 | Marking of onshore components | The onshore components will be properly marked. | Land Use and Zoning | Operations and Maintenance
EPW3150 | 150 | Restoration of onshore project area | The onshore Project Area will be restored to conditions consistent with approvals from local authorities and/or property owners. | Land Use and Zoning | Operations and Maintenance
EPW3151 | 151 | Minimize Impacts to public access in the EW 2 onshore substation design as feasible | Empire will evaluate minimizing impacts to public access in the EW 2 onshore substation design, as feasible. | Land Use and Zoning | Operations and Maintenance
EPW3152 | 152 | Security Measures on active construction sites and security vessels monitoring | The addition of security vessels monitoring, and proper marking of, active construction sites. | Recreation and Tourism | Construction & Decommissioning
EPW3153 | 153 | Development of a Traffic Management Plan | The development of a Traffic Management Plan, to be developed in coordination with, and approved by, the affected local municipalities. | Recreation and Tourism | Construction & Decommissioning
EPW3154 | 154 | Local community updates and communication | Regular updates to the local community through the issuance of LNMs, social media, public notices, and/or other appropriate communications tools. | Recreation and Tourism | Construction & Decommissioning
EPW3155 | 155 | Marking of wind turbines and offshore substations with uscg/paton requirements | The wind turbines and offshore substations will be properly marked in accordance with USCG guidance, including the PATON requirements (see Section 3 for additional details on the proposed marking and lighting measures). | Recreation and Tourism | Operations and Maintenance
EPW3156 | 156 | Vessels will not be restricted from entering the operational wind farms areas | Vessels will not be restricted from entering the operational wind farms areas, and as a result, these structures may attract local charters for sightseeing and recreational fishing | Recreation and Tourism | Operations and Maintenance
EPW3157 | 157 | Local community updates and communication | Regular updates to the local community through social media, public notices, and/or other appropriate communications tools. | Environmental Justice | Construction, Operations and Maintenance, Decommissioning
EPW3158 | 158 | Siting in disturbed areas | Installation of onshore components within existing ROWs and within previously developed areas designated for such uses, to the extent practicable. | Environmental Justice | Construction, Operations and Maintenance, Decommissioning
EPW3159 | 159 | Development of a Traffic Management Plan | The development of a Traffic Management Plan, to be developed in coordination with, and approved by, the affected local municipalities, as applicable. | Environmental Justice | Construction, Operations and Maintenance, Decommissioning
EPW3160 | 160 | Development of a Traffic Management Plan | The development of a Traffic Management Plan, to be developed in coordination with, and approved by, the affected local municipalities, as applicable. | Land Transportation and Traffic | Construction, Operations and Maintenance, Decommissioning
EPW3161 | 161 | Development of Project- related vehicle routes | The development of Project-related vehicle routes to and from construction sites, which are consistent with allowable uses, to the extent practicable. | Land Transportation and Traffic | Construction, Operations and Maintenance, Decommissioning
EPW3162 | 162 | Highly visible lighting/marking of active construction sites | Highly visible marking and lighting of active construction sites. | Land Transportation and Traffic | Construction, Operations and Maintenance, Decommissioning
EPW3163 | 163 | Establishment of temporary, localized construction zones | Temporary, localized construction zones to minimize areas or sections of road closure. | Land Transportation and Traffic | Construction, Operations and Maintenance, Decommissioning
EPW3164 | 164 | Local community updates and communication | Regular updates to the local community through social media, public notices, and/or other appropriate communications tools. | Land Transportation and Traffic | Construction, Operations and Maintenance, Decommissioning
EPW3165 | 165 | Consultation with DoD Clearinghouse | Continue consultation with DoD Clearinghouse, including the engagement of a formal Mitigation Agreement process to offset identified impacts to radar systems. On July 29, 2020, Empire received a request from the DoD Clearinghouse to enter into a partnership to initiate mitigation discussion for potential impacts resulting from the construction and installation of the Project. Empire intends to enter into this partnership, responding with a confirmation letter on August 19, 2020. Empire met with the DoD in November 2021 and discussions are ongoing to finalize the mitigation agreement. | Aviation | Construction & Decommissioning
EPW3166 | 166 | Minimize and/or mitigate potential impacts to high frequency weather and current radar systems | Coordination with NOAA to minimize, and/or mitigate potential impacts to high frequency weather and current radar systems. | Aviation | Construction & Decommissioning
EPW3167 | 167 | Direction communication with applicable agencies and personnel to alert of construction movements | Direct communication with applicable agencies and personnel to alert the appropriate parties to planned construction movements and actions. | Aviation | Construction & Decommissioning
EPW3168 | 168 | Marking/lighting of wind turbines and construction equipment in accordance with FAA’s Advisory Circular number 70/7460- 1L | All wind turbines and construction equipment will be properly lit and marked in accordance with FAA’s Advisory Circular number 70/7460-1L within FAA jurisdiction and beyond, or other methods as deemed required during consultation and as applicable (see Section 3 for additional information on proposed marking and lighting measures . | Aviation | Construction, Operations and Maintenance, Decommissioning
EPW3169 | 169 | Regular communication/updates with key aviation stakeholders and with DoD Clearinghouse | Regular communications and updates with key aviation stakeholders, including the DoD Clearinghouse, on wind turbine locations. On July 29, 2020, Empire received a request from th e DoD Clearinghouse to entire a partnership to initiate mitigation discussion for potential impacts resulting from the construction and installation of the Project. Empire intends to enter into this partnership, responding with a confirmation letter on Aug ust 19, 2020. Empire met with the DoD in November 2021 and discussions are ongoing to finalize the mitigation agreement. | Aviation | Operations and Maintenance
EPW3170 | 170 | Continued consultation with stakeholders | Continued consultation with stakeholders, including but not limited to: the USCG, New York Vessel Traffic Service, PANYNJ, and the USACE on best practices. | Marine Transportation and Navigation | Construction & Decommissioning
EPW3171 | 171 | Highly visible lighting/marking of active construction sites | Highly visible marking and lighting of active construction sites | Marine Transportation and Navigation | Construction & Decommissioning
EPW3172 | 172 | Vessel compliance with international and flag state regulations | Compliance by vessels associated with the Project with international and flag state regulations including the COLREGs and the SOLAS. | Marine Transportation and Navigation | Construction & Decommissioning
EPW3173 | 173 | Compliance with existing uses and management of surrounding waterway | Utilization of existing TSSs, maintained channels, and transit lanes by vessels associated with the Project to comply with existing uses and management of the surrounding waterway, to the extent practicable. | Marine Transportation and Navigation | Construction & Decommissioning
EPW3174 | 174 | Completion of a Cable Installation Plan | Completion of a Cable Installation Plan, detailing how cable installation will be managed to ensure disruption is minimized, in particular within port approaches. | Marine Transportation and Navigation | Construction & Decommissioning
EPW3175 | 175 | Completion of a Construction Method Statement | Completion of a Construction Method Statement, detailing specific construction logistics between New York ports and the Lease Area, inclusive of transport configuration, vessels, and schedule of transport operations. | Marine Transportation and Navigation | Construction & Decommissioning
EPW3176 | 176 | Contract agreement that all construction vessels be equipped with working AIS transceivers at all times | Inclusion by Empire of a requirement in contracts that all construction vessels be equipped with working AIS transceivers at all times. | Marine Transportation and Navigation | Construction & Decommissioning
EPW3177 | 177 | Marine coordination for vessels | Marine coordination for vessels associated with the Project (i.e., a central coordination hub from which all Project vessel movements will be managed, and third -party traffic will be monitored). | Marine Transportation and Navigation | Construction & Decommissioning
EPW3178 | 178 | Minimum advisory safe passing distances for cable laying vessels | Minimum advisory safe passing distances for cable laying vessels (where feasible). | Marine Transportation and Navigation | Construction & Decommissioning
EPW3179 | 179 | Monitoring of third-party vessel traffic by AIS | Monitoring of third-party vessel traffic by AIS | Marine Transportation and Navigation | Construction & Decommissioning
EPW3180 | 180 | Implementation of a safety zone around active construction sites | The implementation of up to a 1,640-ft (500-m) safety zone around active construction sites (including partially installed wind turbines) pending agreement with USCG. | Marine Transportation and Navigation | Construction & Decommissioning
EPW3181 | 181 | Creation/Implementation of an SMS | Creation and implementation of an SMS (Appendix G) | Marine Transportation and Navigation | Construction & Decommissioning
EPW3182 | 182 | Implementation of Layout Rules | Implementation of the Layout Rules (see Section 3) during layout design process, most notably: - One nautical mile separation between wind farm and the edge of the TSS lanes. - Straight line edges parallel to TSS lanes (no isolated or protruding turbines). - At least one line of orientation in final layout. | Marine Transportation and Navigation | Construction & Decommissioning
EPW3183 | 183 | Regular updates to the local marine community regarding positions of installation activities | Regular updates, including the positions of installed and partially installed structures, to the local marine community through social media, the USCG LNM, and active engagement with Maritime Association of the Port of New York and New Jersey Harbor Safety, Navigation, and Operations Committee. | Marine Transportation and Navigation | Construction & Decommissioning
EPW3184 | 184 | Ongoing consultation with stakeholders | Ongoing consultation with stakeholders, in particular, in relation to the submarine export cable(s). | Marine Transportation and Navigation | Construction & Decommissioning
EPW3185 | 185 | Use of buoys/support vessels to mark temporary working areas | The potential use of buoys and/or support vessels to mark temporary working areas or potential hazards (e.g., partially-installed structures) | Marine Transportation and Navigation | Construction & Decommissioning
EPW3186 | 186 | Project Support Vessel monitoring | The operation of Project Support Vessels monitoring and communicating with vessels operating in the area. | Marine Transportation and Navigation | Construction & Decommissioning
EPW3187 | 187 | Regular updates to the local marine community on safety zones | Regular safety zone updates to the local marine community through social media, the USCG LNM, and active engagement with Maritime Association of the Port of New York and New Jersey Harbor Safety, Navigation, and Operations Committee. | Marine Transportation and Navigation | Construction & Decommissioning
EPW3188 | 188 | Dynamic construction and safety zones | Dynamic construction and safety zones where feasible, focusing on sites being actively worked on, to minimize the extent of the affected area. | Marine Transportation and Navigation | Construction & Decommissioning
EPW3189 | 189 | Marking of wind turbines and offshore substations with USCG/BOEM requirements | The wind turbines and offshore substation will be properly marked and lit in accordance with IALA O-139 and USCG/BOEM requirements, unless a variance is approved by the applicable agency prior to construction (see Section 3 for additional details on the proposed marking and lighting measures). | Marine Transportation and Navigation | Operations and Maintenance
EPW3190 | 190 | Project Layout Rules | Project Layout Rules will be implemented to facilitate ease of navigation in and around the wind farm to minimize allision risk. | Marine Transportation and Navigation | Operations and Maintenance
EPW3191 | 191 | 1nm separation distance from vessel traffic within neighboring TSS lanes | Project-enacted “Developable Area” will facilitate a 1-nm (1.8-km) separation distance from vessel traffic within neighboring TSS lanes. | Marine Transportation and Navigation | Operations and Maintenance
EPW3192 | 192 | Updates to NOAA on location of applicable project infrastructure | Information will be provided to NOAA so that charts (nautical and electronic) can be updated with the location of applicable Project infrastructure. | Marine Transportation and Navigation | Operations and Maintenance
EPW3193 | 193 | Minimum blade clearance of 85 ft for wind turbines | Wind turbines will have a minimum blade clearance of 85 ft (26 m) above mean higher high water. | Marine Transportation and Navigation | Operations and Maintenance
EPW3194 | 194 | Vessel compliance with international and flag state regulations | Compliance by vessels associated with the Project with international and flag state regulations including the COLREGs and the SOLAS. | Marine Transportation and Navigation | Operations and Maintenance
EPW3195 | 195 | Development and implementation of an ERP | The development and implementation of an ERP. | Marine Transportation and Navigation | Operations and Maintenance
EPW3196 | 196 | Marine coordination for vessels | Marine coordination for vessels associated with the Project (i.e., a central coordination hub from which all Project vessel movements will be managed, and third -party traffic will be monitored). | Marine Transportation and Navigation | Operations and Maintenance
EPW3197 | 197 | Compliance with existing uses and management of surrounding waterway | Utilization of existing TSSs, maintained channels, and transit lanes by vessels associated with the Project to comply with existing uses and management of the surrounding waterway, to the extent practicable. | Marine Transportation and Navigation | Operations and Maintenance
EPW3198 | 198 | Closed circuit television for site monitoring | Closed circuit television installed on certain structures within the array for the purpose of monitoring activity within the site. | Marine Transportation and Navigation | Operations and Maintenance
EPW3199 | 199 | Communication with fisherman on location of project structures | Locations of the wind farm structures will be provided directly to fishermen for the purpose of displaying the wind farm electronically via their on - board equipment. | Marine Transportation and Navigation | Operations and Maintenance
EPW3200 | 200 | Facilitation of USCG SAR trials | Facilitation of USCG SAR trials within and near the Lease Area | Marine Transportation and Navigation | Operations and Maintenance
EPW3201 | 201 | Operational SAR Procedures | Operational SAR Procedures in place that detail how the Project will cooperate with USCG in the event of an emergency situation. | Marine Transportation and Navigation | Operations and Maintenance
EPW3202 | 202 | Development of a marine pollution contingency plan | The development of a marine pollution contingency plan (e.g., Appendix F Oil Spill Response Plan). | Marine Transportation and Navigation | Operations and Maintenance
EPW3203 | 203 | Establishment of operational procedures for Project vessels | The establishment of operational procedures for Project vessels such as entry/exit points and designated routes. | Marine Transportation and Navigation | Operations and Maintenance
EPW3204 | 204 | Provision of self-help capability | Provision of self-help capability (i.e., any onshore or vessel/turbine-based resources or facilities available to Empire that may assist in the event of an emergency). | Marine Transportation and Navigation | Operations and Maintenance
EPW3205 | 205 | Cable routing study | Cable routing study, including geophysical and geotechnical surveys, stakeholder input and environmental and social constraints to develop submarine export cable routes that avoid or minimize interactions with anchorage areas. | Marine Transportation and Navigation | Operations and Maintenance
EPW3206 | 206 | Completion of a Cable Installation Plan | Completion of a Cable Installation Plan, detailing how cable installation will be managed to ensure disruption is minimized, in particular within port approaches, and monitored once installation is complete. | Marine Transportation and Navigation | Operations and Maintenance
EPW3207 | 207 | Completion of a CBRA | Completion of a CBRA to identify appropriate cable burial depths and to identify any needs for additional cable protections. | Marine Transportation and Navigation | Operations and Maintenance
EPW3208 | 208 | Periodic monitoring of cable burial and protection measures | Periodic monitoring of cable burial and protection measures to ensure they remain effective, with regular monitoring of protection in vicinity of areas of existing anchoring as identified within the cable burial risk assessment. | Marine Transportation and Navigation | Operations and Maintenance
EPW3209 | 209 | Potential real-time monitoring of Project cable assets | Potential real-time monitoring of Project cable assets using AIS to proactively notify vessels of potential interactions. | Marine Transportation and Navigation | Operations and Maintenance
EPW3210 | 210 | Implementation of a Fisheries Mitigation Plan | Continued implementation of a Fisheries Mitigation Plan throughout the construction process to alert local fishing industries to relevant construction activities through the use of in -person communications, social media, website communications, and LNMs. | Commercial Fisheries & Recreational Fishing | Construction & Decommissioning
EPW3211 | 211 | Cable route planning | Cable route planning to avoid areas of hard or steep seabed where burial is difficult, if those areas coincide with high fishing activity. | Commercial Fisheries & Recreational Fishing | Construction & Decommissioning
EPW3212 | 212 | Rolling construction zones | Utilization of rolling construction zones to minimize areas closed off to fishing. | Commercial Fisheries & Recreational Fishing | Construction & Decommissioning
EPW3213 | 213 | Minimize overlap with areas/time of high activity | Where feasible, planning the location and timing of construction activities that minimize overlap with areas or times of high activity. | Commercial Fisheries & Recreational Fishing | Pre-Construction
EPW3214 | 214 | Continued engagement with fishing industry | Continued active engagement with the fishing industry on the timing and location of construction so that they can, where possible, elect to fish in other areas and plan accordingly. | Commercial Fisheries & Recreational Fishing | Construction & Decommissioning
EPW3215 | 215 | Continued use of offshore OFLRs | Continued use of offshore OFLRs to facilitate communications with the fishing community. | Commercial Fisheries & Recreational Fishing | Construction & Decommissioning
EPW3216 | 216 | Continued communications between FLO and | Continued communications between FLO and fisheries on the areas of temporary construction closures, when they are re-opened, updates on schedules through email serves, flyers, websites. | Commercial Fisheries & Recreational Fishing | Construction & Decommissioning
EPW3217 | 217 | CBRA | A CBRA to determine sufficient burial depth along the submarine export cable route and, where target burial depth cannot be reached, secondary protection shall be considered. | Commercial Fisheries & Recreational Fishing | Construction & Decommissioning
EPW3218 | 218 | Identification of sensitive spawning and fishing periods | Continued work with the fishing industry and fisheries agencies to identify sensitive spawning and fishing periods to actively avoid or reduce interaction with receptors during construction, where feasible. | Commercial Fisheries & Recreational Fishing | Construction & Decommissioning
EPW3219 | 219 | Marking of wind turbines and offshore substations with USCG/BOEM requirements | Marking and lighting all wind turbines and offshore substations in accordance with USCG, BOEM, and IALA O-139 guidance. | Commercial Fisheries & Recreational Fishing | Construction, Operations and Maintenance, Decommissioning
EPW3220 | 220 | Safety vessel | Utilization of a safety vessel to alert mariners to safety zones and/or active construction areas where appropriate. | Commercial Fisheries & Recreational Fishing | Construction & Decommissioning
EPW3221 | 221 | Safety zones | Implementation of 1,640-ft (500-m) safety zones around relevant structures, activities, and vessels in a dynamic approach, as previously defined for the Block Island Wind Farm (81 FR 31862). Should USCG Safety Zone authorities not extend beyond 12 nm (22 km) at the time of construction, Empire will utilize a combination of safety vessels, LNMs, and COLREGS to promote both awareness of these activities and the safety of the construction equipment and personnel. | Commercial Fisheries & Recreational Fishing | Construction & Decommissioning
EPW3222 | 222 | AIS | Installation of operational AIS on all vessels associated with the construction and operation of the Project. | Commercial Fisheries & Recreational Fishing | Construction & Decommissioning
EPW3223 | 223 | TSS usage | Project construction vessels will utilize, to the extent practicable, the surrounding TSSs while transiting to and from the Lease Area. | Commercial Fisheries & Recreational Fishing | Construction & Decommissioning
EPW3224 | 224 | Temporary lighting as an alert | Temporary lighting and marking may be used during the construction phase to alert mariners to areas under construction. | Commercial Fisheries & Recreational Fishing | Construction & Decommissioning
EPW3225 | 225 | Continued communications and alerts to fishing industry | In the event of maintenance within the offshore environment, the Project will alert the fishing industry to the occurrence of these activities. Communication methods will include the use of FLOs, social media, website communications, and LNM. | Commercial Fisheries & Recreational Fishing | Operations and Maintenance
EPW3226 | 226 | Layout Rules | The Project will utilize the Layout Rules (as described in Section 3) to achieve wind farm layouts, wind turbine spacing and lines of orientation within the array that facilitate continued access to traditional fishing grounds. | Commercial Fisheries & Recreational Fishing | Operations and Maintenance
EPW3227 | 227 | Submarine export and interarray cables | Submarine export and interarray cables will be buried to a target burial depth of 6 ft (1.8 m). | Commercial Fisheries & Recreational Fishing | Operations and Maintenance
EPW3228 | 228 | Following installation of the submarine | Following installation of the submarine export and interarray cables, the Project will conduct cable burial surveys at appropriate intervals to assess if target burial depth is being maintained. | Commercial Fisheries & Recreational Fishing | Operations and Maintenance
EPW3229 | 229 | Micro-siting of the submarine | Micro-siting of the submarine export cable route to further reduce potential impacts on sensitive habitats and minimize areas where burial is more challenging. | Commercial Fisheries & Recreational Fishing | Operations and Maintenance
EPW3230 | 230 | Regular updates to the local | Regular updates to the local marine community through Project websites, social media, the USCG LNM and active engagement with other stakeholders. | Commercial Fisheries & Recreational Fishing | Operations and Maintenance
EPW3231 | 231 | To minimize risk of anchors | To minimize risk of anchors and fishing gear snagging the submarine export cable, the submarine export cable route has been routed to target areas where chances of burial are improved. | Commercial Fisheries & Recreational Fishing | Operations and Maintenance
EPW3232 | 232 | Limited use of concrete mattresses | The use of concrete mattresses as surface cable protection will be limited | Commercial Fisheries & Recreational Fishing | Operations and Maintenance
EPW3233 | 233 | Project component locations provided to NOAA | All submarine export cable, interarray cable, wind turbine, and offshore substation locations will be provided to NOAA and updated on nautical charts appropriately. | Commercial Fisheries & Recreational Fishing | Operations and Maintenance
EPW3234 | 234 | Project component marked for navigation | To the extent practicable and in consultation with the fishing industry, turbine locations and cable routes will be marked on the most common types of software used by fishermen for navigation and fishing. | Commercial Fisheries & Recreational Fishing | Operations and Maintenance
EPW3235 | 235 | Installation of AIS signals on WTGs | Installation of AIS signals on turbines, as appropriate, to facilitate safe navigation. | Commercial Fisheries & Recreational Fishing | Operations and Maintenance
EPW3236 | 236 | Vessel usage of existing waterways | Project vessels will utilize transit lanes, fairways, and predetermined passage plans consistent with existing waterway uses, to the extent practicable. | Department of Defense and OCS National Security Maritime Uses | Construction & Decommissioning
EPW3237 | 237 | Regular communications and updates will occur with key national security maritime stakeholders | Regular communications and updates will occur with key national security maritime stakeholders on Project-related construction vessel activities. | Department of Defense and OCS National Security Maritime Uses | Construction & Decommissioning
EPW3238 | 238 | Active engagement with key national security stakeholders | Active engagement with key national security stakeho lders including U.S. Fleet Forces, the USCG, and U.S. Navy Office of Cable Protection will take place. This engagement will be conducted through the DoD Clearinghouse, with an increase in frequency expected as Empire moves closer to commencement of construction activities. On July 29, 2020, Empire received a request from the DoD Clearinghouse to enter into a partnership to initiate mitigation discussion for potential impacts resulting from the construction and installation of the Project. Empire intends to enter into this partnership, responding with a confirmation letter on August 19, 2020. | Department of Defense and OCS National Security Maritime Uses | Construction & Decommissioning
EPW3239 | 239 | Dynamic construction and safety zones | Dynamic construction and safety zones will be implemented where feasible, focusing on sites being actively worked on, to minimize the extent of the affected area. | Department of Defense and OCS National Security Maritime Uses | Construction & Decommissioning
EPW3240 | 240 | Partially constructed structures and safety zones marked and lit in accordance with IALA O139/BOEM/USCG guidance | Partially constructed structures and safety zones will be properly marked and lit in accordance with IALA O-139, USCG requirements, and the 2021 BOEM Lighting/Marking Guidance (see Section 3 for additional details on the proposed marking and lighting measures). | Department of Defense and OCS National Security Maritime Uses | Construction, Operations and Maintenance, Decommissioning
EPW3241 | 241 | Updates to NOAA on as- built information | As-built information will be provided to NOAA Fisheries to support necessary updates to navigation charts in coordination with NOAA Fisheries and other stakeholders as needed. | Department of Defense and OCS National Security Maritime Uses | Operations and Maintenance
EPW3242 | 242 | Coordination with USCG to facilitate training exercises | Empire will work with the USCG to facilitate training exercises within the operational wind farm, as requested. | Department of Defense and OCS National Security Maritime Uses | Operations and Maintenance
EPW3243 | 243 | Regular communication with key national security stakeholders, including the DoD Clearinghouse | Regular communication and updates will occur with key national security stakeholders, including the DoD Clearinghouse on the timing and location of maintenance activities and Project-related activities that may affect national security operations. | Department of Defense and OCS National Security Maritime Uses | Operations and Maintenance
EPW3244 | 244 | Safety zones up to 1,640 ft (500 m) around active construction sites. | Implement safety zones up to 1,640 ft (500 m) around active construction sites. | Marine Energy and Infrastructure | Construction & Decommissioning
EPW3245 | 245 | Operation of security/support vessels during construction activities | Operate security/support vessels, where appropriate, to monitor and communicate with vessels operating in the area during periods of construction activity. | Marine Energy and Infrastructure | Construction & Decommissioning
EPW3246 | 246 | Highly visible lighting/marking of active construction sites | Use highly visible marking and lighting of active construction sites. | Marine Energy and Infrastructure | Construction & Decommissioning
EPW3247 | 247 | Regular updates to the local marine community | Regular updates to the local marine community through Project websites, social media, the USCG LNM and active engagement with other stakeholders. | Marine Energy and Infrastructure | Construction, Operations and Maintenance, Decommissioning
EPW3248 | 248 | Siting to avoid sensitive habitats, recks, reefs, other structures | Site Project-related components to avoid sensitive habitats, wrecks, reefs, and other structures that support offshore marine uses to the extent practicable. | Marine Energy and Infrastructure | Construction & Decommissioning
EPW3249 | 249 | Marking of wind turbines and offshore substations with USCG/BOEM requirements | Marking of wind turbines and offshore substations in accordance with IALA O-139, USCG requirements, and the 2021 BOEM Lighting/Marking Guidance (see Section 3 for additional details on the proposed marking and lighting measures). | Marine Energy and Infrastructure | Construction & Decommissioning
EPW3250 | 250 | Vessel transit will not be restricted and may provide recreational opportunities | Vessels will not be restricted from entering the operational wind farms areas, and as a result these structures may attract local charters for sightseeing and recreational fishing. | Marine Energy and Infrastructure | Operations and Maintenance
EPW3251 | 251 | Provision of locations of structures for inclusion in NOAA charts | Provision of locations of structures for inclusion in NOAA charts. | Marine Energy and Infrastructure | Operations and Maintenance
EPW3252 | 252 | Implementation of a safety zone around active construction sites | Implement safety zones up to 1,640 ft (500 m) around active construction sites. | Other Coastal and Marine Uses | Operations and Maintenance
EPW3253 | 253 | Operation of security/support vessels during construction activities | Operate security/support vessels, where appropriate, to monitor and communicate with vessels operating in the area during periods of construction activity | Other Coastal and Marine Uses | Construction & Decommissioning
EPW3254 | 254 | Highly visible lighting/marking of active construction sites | Use highly visible marking and lighting of active construction sites. | Other Coastal and Marine Uses | Construction & Decommissioning
EPW3255 | 255 | Regular updates to the local marine community | Regular updates to the local marine community through Project websites, social media, the USCG LNM and active engagement with other stakeholders | Other Coastal and Marine Uses | Construction & Decommissioning
EPW3256 | 256 | Siting to avoid sensitive habitats, recks, reefs, other structures | Site Project-related components to avoid sensitive habitats, wrecks, reefs, and other structures that support offshore marine uses to the extent practicable | Other Coastal and Marine Uses | Construction, Operations and Maintenance, Decommissioning
EPW3257 | 257 | Marking of wind turbines and offshore substations with USCG/BOEM requirements | Marking of wind turbines and offshore substations in accordance with IALA O-139, USCG requirements, and the 2021 BOEM Lighting/Marking Guidance (see Section 3 for additional details on the proposed marking and lighting measures). | Other Coastal and Marine Uses | Construction & Decommissioning
EPW3258 | 258 | Vessels will not be restricted from entering the operational wind farms areas | Vessels will not be restricted from entering the operational wind farms areas, and as a result these structures may attract local charters for sightseeing and recreational fishing. | Other Coastal and Marine Uses | Operations and Maintenance
EPW3259 | 259 | Provision of locations of structures for inclusion in NOAA charts | Provision of locations of structures for inclusion in NOAA charts. | Other Coastal and Marine Uses | Operations and Maintenance
EPW3260 | 260 | Design of project components to withstand extreme conditions | Project infrastructure and equipment will be designed to be able to withstand extreme conditions, and will be protected both externally and internally by a lightning protection system. | Public Health and Safety | Construction, Operations and Maintenance, Decommissioning
EPW3261 | 261 | Development of an emergency evacuation plan | Development and implementation of an emergency evacuation plan that will be incorporated into the overall site ERP. | Public Health and Safety | Construction, Operations and Maintenance, Decommissioning
EPW3262 | 262 | Restricted access | Restrict access to both onshore and offshore work sites to authorized and qualified personnel. | Public Health and Safety | Construction & Decommissioning
EPW3263 | 263 | Implementation of | Implement up to a 1,640-ft (500-m) safety zone around active offshore construction sites. | Public Health and Safety | Construction & Decommissioning
EPW3264 | 264 | Implementation of a safety zone around active construction sites | Implement safety zones around active onshore construction sites. | Public Health and Safety | Construction & Decommissioning
EPW3265 | 265 | Prevention of unauthorized access | Secure onshore construction sites with a fence and lock to prevent unauthorized access. | Public Health and Safety | Construction & Decommissioning
EPW3266 | 266 | Securing construction equipment | Securing construction equipment within fenced work areas. | Public Health and Safety | Construction & Decommissioning
EPW3267 | 267 | Security monitoring onshore/offshore | Use of security to monitor both onshore and offshore construction sites. | Public Health and Safety | Construction & Decommissioning
EPW3268 | 268 | Spill response kits | Construction sites will contain spill response kits. | Public Health and Safety | Construction & Decommissioning
EPW3269 | 269 | Use of secondary containment for oils and greases | Use of secondary containment for oils and greases in accordance with all state and federal regulations. | Public Health and Safety | Construction, Operations and Maintenance, Decommissioning
EPW3270 | 270 | Transport hazardous materials in water-tight containers | Transport hazardous materials in water-tight containers. | Public Health and Safety | Construction, Operations and Maintenance, Decommissioning
EPW3271 | 271 | Training program for Project personnel | Train Project personnel, as applicable, in accordance with relevant regulations and company policy, including the site-specific emergency evacuation routes, warning signals, locations of fire extinguishers and first aid kits, as well as the chain of command. | Public Health and Safety | Construction, Operations and Maintenance, Decommissioning
EPW3272 | 272 | Lighting/marking of construction sites for safety | Construction sites will be clearly marked and lighted, in a manner sufficient to safeguard personnel and public safety. | Public Health and Safety | Construction & Decommissioning
EPW3273 | 273 | Project-specific SMS development | Development and implementation of a Project specific SMS. | Public Health and Safety | Construction, Operations and Maintenance, Decommissioning
EPW3274 | 274 | SPCC and OSRP plans | Implementation of a SPCC Plan for onshore activities and OSRP for offshore activities that will be provided for agency review and approval, as applicable. | Public Health and Safety | Operations and Maintenance
EPW3275 | 275 | Prevention of unauthorized access | Secure the onshore substation and O&M Base with a fence and lock to prevent unauthorized access. | Public Health and Safety | Operations and Maintenance
EPW3276 | 276 | Marking of wind turbines and offshore substations with USCG/BOEM requirements | Marking of wind turbines and offshore substations in accordance with IALA O-139, USCG requirements, and the 2021 BOEM Lighting/Marking Guidance (see Section 3 for additional details on the proposed marking and lighting measures). | Public Health and Safety | Operations and Maintenance
EPW3277 | 277 | use of appropriate agency approved marking and lighting around the onshore substations and o&M base | Use of appropriate, agency-approved marking and lighting around the onshore substations and O&M Base. | Public Health and Safety | Operations and Maintenance
EPW3278 | 278 | Equip the base of turbine tower with a lock | Restrict access to the interior of the wind turbines and offshore substations by a locked door at the base of the tower. | Public Health and Safety | Operations and Maintenance
EPW3279 | 279 | Restricted access | Only trained and qualified personnel will be allowed access to the Public Health Operations and 279 onshore substations, wind turbines, and offshore substations to perform and Safety Maintenance O&M activities. | Public Health and Safety | Operations and Maintenance
EPW3280 | 280 | Spill response kits | Project sites will contain spill response kits. | Public Health and Safety | Operations and Maintenance

## SUN1
Code | Measure Number / Name | Description | Resource Area Mitigated | BOEM's Identification of the Anticipated Enforcing Agency
SUN1001 | GEN-01 | Site onshore export cable corridors and landfall within existing rights-of-way or previously disturbed/developed lands to the extent practicable. | Multiple | Best practice - not an enforceable measure
SUN1002 | GEN-02 | Site onshore, cable landfall and offshore facilities to avoid known locations of sensitive habitat (such as known nesting beaches) or species during sensitive periods (such as nesting season); important marine habitat (such as high density, high value fishing grounds identified through a lengthy stakeholder and scientific review process when refining the RI-MA WEA- see Section 2.1.1 of the Sunrise Wind COP); and sensitive benthic habitat; to the extent practicable. Avoid hard-bottom habitats and seagrass communities, where practicable, and restore any damage to these communities. | Multiple | BOEM and BSEE
SUN1003 | GEN-03 | Avoid areas that would require extensive seabed or onshore alterations to the extent practicable. | Multiple | Best practice - not an enforceable measure
SUN1004 | GEN-04 | Bury onshore and offshore cables below the surface or seabed to the extent practicable and inspect offshore cable burial depth periodically during project operation, as described in the Project Description, to ensure that adequate coverage is maintained to avoid interference with fishing gear/activity. | Multiple | BOEM and BSEE
SUN1005 | GEN-05 | Use existing port and onshore operations and maintenance (office, warehouse, and workshop) facilities to the extent practicable to support offshore construction, assembly and fabrication, crew transfer and logistics. | Multiple | Best practice - not an enforceable measure
SUN1006 | GEN-06 | Develop and implement a site-specific monitoring program to ensure that environmental conditions are monitored during construction, operation, and decommissioning phases, designed to ensure environmental conditions are monitored and reasonable actions are taken to avoid and/or minimize seabed disturbance and sediment dispersion, consistent with permit conditions. The monitoring plan will be developed during the permitting process, in consultation with resource agencies, and would require monitoring and reporting. | Multiple | BOEM and BSEE
SUN1007 | GEN-07 | Implement aircraft detection lighting system (ADLS) or related means (e.g., dimming or shielding) on wind turbine generators (WTGs). Comply with Federal Aviation Administration (FAA), BOEM, and U.S. Coast Guard (USCG) lighting, marking and signage requirements to aid navigation per USCG navigation and inspection circular (NVIC) 02-07 (USCG 2007) and comply with any other applicable USCG requirements while minimizing the impacts through appropriate application including directional aviation lights that minimize visibility from shore. Information will be provided to allow above water obstructions and underwater cables to be marked in sea charts, aeronautical charts, and nautical handbooks. | Multiple | BOEM and BSEE
SUN1008 | GEN-08 | To the extent practicable, use appropriate installation technology , including but not limited to dynamic positioning vessels, horizontal directional drilling, and trenchless methods, designed to minimize disturbance to the seabed and sensitive habitat (such as beaches and dunes, wetlands and associated buffers, streams, hard-bottom habitats, seagrass beds, and the near-shore zone); avoid anchoring on sensitive habitat; and implement turbidity reduction measures to minimize impacts to sensitive habitat from construction activities. | Multiple | BOEM and BSEE
SUN1009 | GEN-09 | During pile-driving activities, use ramp up procedures as agreed with National Marine Fisheries Service (NMFS) for activities covered by Incidental Take Authorizations, allowing mobile resources to leave the area before full-intensity pile-driving begins. Sunrise Wind will also use shutdown procedures as required per regulatory approvals. | Multiple | BOEM, BSEE, EPA, and USACE
SUN1010 | GEN-10 | Prepare waste management plans and hazardous materials plans as appropriate for the Project. Waste Multiple BSEE management plans and hazardous materials plans will be submitted to BSEE for approval and enforcement. | Multiple | BSEE
SUN1011 | GEN-11 | Establish and implement erosion and sedimentation control BMPs and revegetation measures in a Stormwater Pollution Prevention Plan (SWPPP, authorized by the State), Spill Prevention, Control, and Countermeasures (SPCC) Plan, and Onshore Soil Handling and Erosion Control Plan to minimize impacts to water quality (prepared in accordance with applicable regulations or OCS Permit conditions or NPDES Permit conditions). Development and implementation of an Oil Spill Response Plan (OSRP, part of the SPCC plan) and SPCC plans for vessels. | Multiple | BSEE, USCG, EPA, and NYSDEC
SUN1012 | GEN-12 | Where HDD trenchless technology methods are used, develop, and implement an Inadvertent Return Plan that includes measures to prevent inadvertent returns of drilling fluid to the extent practicable and measures to be taken in the event of an inadvertent return, and reporting would be required any time that HDD drilling fluid, fracking, or loss of drilling mud occurs. | Multiple | BOEM and BSEE
SUN1013 | GEN-13 | Restore disturbance areas in the Onshore Project Area to preexisting contours (maintaining natural surface drainage patterns) and allow vegetation to become reestablished once construction activities are completed, to the extent practicable. | Multiple | NYSDEC and/or local authorities
SUN1014 | GEN-14 | Develop and implement a communication plan to inform the USCG, Department of Defense (DOD) headquarters, harbor masters, public, local businesses, commercial and recreational fishers, among others of construction and maintenance activities and vessel movements, as coordinated by the Marine Coordination Center and Marine Affairs. | Multiple | Best practice - not an enforceable measure
SUN1015 | GEN-15 | Develop and implement an Onshore Maintenance and Protection of Traffic Plan for all roadways directly affected by construction activities to minimize vehicular traffic impacts during construction. This plan will be developed in conformance with the National Manual on Uniform Traffic Control Devices and New York State Supplement. Sunrise Wind would restore roadways to pre-construction conditions in accordance with NYSDOT Standard Specifications for Construction and Materials. | Multiple | NYDOT and/or local authorities
SUN1016 | GEN-16 | Prior to the start of operations, Sunrise Wind will hold training to establish responsibilities of each involved party, define the chains of command, discuss communication procedures, provide an overview of monitoring procedures, and review operational procedures. This training will include all relevant personnel, crew members and protected species observers (PSO). New personnel must be trained as they join the work in progress. Vessel operators, crew members and protected species observers shall be required to undergo training on applicable vessel guidelines and the standard operating conditions. Sunrise Wind will make a copy of the standard operating conditions available to each project-related vessel operator. | Multiple | BOEM and BSEE
SUN1017 | GEN-17 | Implement Project and site-specific safety plans (Safety Management System, Appendix E2). | Multiple | BSEE, Required measure per 30 CFR 585.811
SUN1018 | GEN-18 | No permanent exclusion zones during operation of the SRWF, so both Project and non-Project vessels will be Multiple BOEM and BSEE free to navigate within, or close to, the SRWF. | Multiple | BOEM and BSEE
SUN1019 | GEN -19 | An Invasive Species Management Plan (ISMP) will be implemented to manage the spread of invasive plant species. | Multiple | BOEM and BSEE
SUN1020 | GEN-20 | Sunrise Wind will conduct post-construction bathymetric measurements of the SRWEC-NYS’s location and burial depth, and report any deviations that could potentially cause the cables to exceed stated ratings with the electric and magnetic field guidelines. Any such deviations shall be memorialized and summarized in a Post-Construction EMF Report to be filed with NYS. Sunrise Wind will also complete monitoring of the current flow of the SRWEC-NYS and submit an EMF Verification Assessment with a general summary and evaluation of the first six month’s monitoring within one year of the completion of construction of the Project. | Multiple | NYSDEC, NYSDOS
SUN1021 | GEN-21 | Sunrise Wind shall develop an Environmental Management and Construction Plan (EM&CP) to be approved by NYS authorities prior to construction activities. | Multiple | NYSDOS, NYSDEC, NYSDOT
SUN1022 | GEN-22 | A Material management Plan will be developed that will outline the process and procedures for the handling Multiple NYSDEC of any contaminants or hazardous waste encountered during construction. | Multiple | NYSDEC
SUN1023 | GEN-23 | Sunrise Wind shall provide a means for the public to communicate with Sunrise Wind regarding construction notices and other publicly relevant information. | Multiple | Best practice – not an enforceable measure
SUN1024 | GEN-24 | Sunrise Wind shall use best efforts to complete onshore deliveries related to construction activities between 7:00 a.m. and 7:00 p.m., except for cable, oversized deliveries, and deliveries necessary to complete construction that are otherwise authorized to occur on a Sunday or after 7:00 p.m. | Multiple | Best practice – not an enforceable measure
SUN1025 | GEN-25 | Sunrise Wind shall develop an Environmental Compliance Plan to DPS Staff and NYSDEC prior to construction activities. | Multiple | NYSDEC, NYSDOS
SUN1026 | GEO-01 | Avoid identified shallow hazards, to the extent feasible | Multiple | Best practice – not an enforceable measure
SUN1027 | GEO-02 | Reduce scouring action by ocean currents around foundations and to seabed topography by taking reasonable measures and employing periodic routine inspections to ensure structural integrity. | Multiple | BSEE
SUN1028 | GEO-03 | Take reasonable actions (use BMPs) to minimize seabed disturbance and sediment dispersion during cable installation and construction of project facilities. | Multiple | Best practice – not an enforceable measure
SUN1029 | GEO-04 | Conduct periodic and routine inspections to determine if non-routine maintenance is required. | Multiple | Best practice – not an enforceable measure
SUN1030 | GEO-05 | Use of monopile and piled jacket foundations with associated scour protection will minimize impacts to surficial geology, compared to other foundation types. | Geological Resources | Best practice – not an enforceable measure
SUN1031 | GEO-06 | Dynamic positioning (DP) vessels will be used for installation of the IAC and SRWEC to the extent practicable. Use of DP vessels will minimize impacts to the seabed, compared to the use of a vessel relying on multiple anchors. The SRWEC Landfall will be installed via HDD to avoid impacts to nearshore zones and surficial geologic resources. The Onshore Transmission Cable will also be installed via HDD under the ICW to avoid impacts to coastal resources; HDD and the trenchless methods will also be used elsewhere onshore, where appropriate, to minimize impacts to surface locations and resource areas. | Geological Resources | Best practice – not an enforceable measure
SUN1032 | WQ-01 | Implement turbidity reduction measures to minimize impacts to hardbottom habitats, including seagrass communities, from construction activities, to the extent practicable. | Water Quality | USACE and NYSDEC
SUN1033 | WQ-02 | All vessels will be certified by the Project to conform to vessel operations and maintenance protocols designed to minimize the risk of fuel spills and leaks. | Water Quality | Best practice – not an enforceable measure
SUN1034 | WQ-03 | All construction and O&M vessels will comply with applicable International Convention for the Prevention of Pollution from Ships (IMO MARPOL), federal (USCG and EPA), and state regulations and standards for the management, treatment, discharge, and disposal of onboard solid and liquid wastes and the prevention and control of spills and discharges. | Water Quality | USCG, EPA, NYSDEC
SUN1035 | WQ-04 | Sunrise Wind will develop a Suspended Sediment and Water Quality Monitoring Plan. | Water Quality | NYSDEC, NYSDOS
SUN1036 | AQ-01 | Diesel generators on WTGs and the OCS-DC will only burn low sulfur diesel in the engines. Diesel generators on WTGs will only be used temporarily during commissioning or in an emergency power outage. | Air Quality | Best practice – not an enforceable measure
SUN1037 | AQ-02 | Vessels meeting the definition of an OCS source and providing construction or maintenance services for the SRWF and SRWEC will use low sulfur fuel, Marine Distillate, or Marine Residual fuels when operating any diesel-fired emission unit, as specified by applicable regulations or OCS Permit conditions. | Air Quality | OCS Permit conditions
SUN1038 | AQ-03 | Select engines designed to reduce air pollution to the extent practicable (such as U.S. Environmental Protection Agency [USEPA] Tier 3 or 4 certified). | Air Quality | Best practice – not an enforcable measure
SUN1039 | AQ-04 | Vehicles operating on roads will comply with federal emission control standards and anti-idling laws. | Air Quality | EPA, NYSDEC
SUN1040 | AQ-05 | Comply with international standards regarding air emissions from marine vessels. | Air Quality | Best practice – not an enforceable measure
SUN1041 | AQ-06 | Vessel engines will meet the applicable United States Environmental Protection Agency air emission standards, specified in the OCS Permit, to satisfy Best Available Control Technology (BACT) or Lowest Achievable Emission Rate (LAER). | Air Quality | EPA, BOEM, BSEE
SUN1042 | AQ-07 | Implement dust control plan as a part of the SWPPP. | Air Quality | NYSDEC
SUN1043 | AQ-08 | Use gas-insulated switchgears containing integral-low pressure detectors | Air Quality | Best practice – not an enforceable measure
SUN1044 | AQ-09 | Gas-insulated switchgears are manufactured to be completely sealed and would likely result in little or no SF6 emissions. Switchgears containing SF6 on the OCS-DC and OnCS-DC will be equipped with integral low- pressure detectors to detect SF6 gas leakages should they occur. | Air Quality | EPA
SUN1045 | TCHF-01 | Coordinate with the New York Department of Environmental Conservation (NYSDEC), National Oceanic Atmospheric Administration (NOAA) Fisheries, and United States Fish and Wildlife Service (USFWS) to identify unique or protected habitat or known habitat for threatened or endangered and candidate species and avoid these areas to the extent practicable. Coordinate with the National Park Service (NPS) to identify sensitive habitat and protected species and avoid these areas as practicable in NPS managed waters. | Coastal Habitat and Fauna | Best practice - not an enforceable measure
SUN1046 | TCHF-02 | Conduct maintenance and repair activities in a manner to avoid or minimize impacts to sensitive species and habitat such as beaches, dunes, and the near-shore zone. | Coastal Habitat and Fauna | Best practice - not an enforceable measure
SUN1047 | TCHF-03 | During construction and O&M, surveys will be conducted for seabeach amaranth for the entire Project footprint during the growing season of May 15 – November 30, <1 week before start of Project activities. Any plants within the Project footprint will be provided a 10-ft buffer with outer string and post fencing and no entry or sand stockpiling. Documentation should be provided to USFWS, per USFWS BO. | Coastal Habitat and Fauna | USFWS, NYSDEC
SUN1048 | TCHF-04 | Where appropriate, temporary erosion controls such as swales and erosion control socks will be installed and will be maintained until the site is restored and stabilized. | Coastal Habitat and Fauna | Best practice – not an enforceable measure
SUN1049 | TCHF-05 | Prepare a Vegetation Management Plan to minimize impacts during construction activities. | Coastal Habitat and Fauna | NYSDEC
SUN1050 | BIRD-01 | Evaluate avian use by conducting digital aerial pre-construction surveys for raptor nests, wading bird colonies, seabird nests, and shorebird nests during nesting periods. (Focus being listed species or species identified of special concern by the Federal or State government.) Results of this evaluation shall be submitted and reviewed before construction activities begin. | Birds | BSEE and BOEM
SUN1051 | BIRD-02 | An avian post-construction monitoring framework will be developed and coordinated with NYSDEC, NPS, and USFWS, reviewed by BOEM and implemented as required. | Birds | BOEM, USFWS, NPS, and NYSDEC
SUN1052 | BIRD-03 | Sunrise Wind will take measures to reduce perching opportunities at operating turbines. | Birds | USFWS and NYSDEC
SUN1053 | BIRD-04 | Use lighting technology that minimizes impacts on avian and bat species to the extent practicable. A lighting plan and installation report will be submitted to the appropriate agencies for approval, review, and enforcement. | Birds | BOEM and BSEE
SUN1054 | BIRD-05 | WTG layout in unform east-west/north-south layout. Wide spacing may minimize risk of collision | Birds | Best practice – not an enforceable measure
SUN1055 | BIRD-06 | WTGs will have air gaps from MSL to minimum blade swept height of at least 98 ft (30 m) which minimizes collision risk to marine birds. | Birds | Not an enforceable measure
SUN1056 | BIRD-07 | Time of year restrictions for certain work activities such as HDD conduit stringing will be employed to the extent feasible to avoid or minimize direct impacts to RTE avian species during construction of the Landfall. If work is anticipated to occur outside of time-of-year restrictions, Sunrise Wind will work with state and federal agencies to develop construction monitoring and impact minimization or mitigation plans, as appropriate. | Birds | USFWS, NPS, and NYSDEC
SUN1057 | BAT-01 | Time-of-year restrictions for certain work activities such as tree removal will be employed to the extent feasible to avoid or minimize direct impacts to northern-long eared bats during construction of Onshore Facilities. If work is anticipated to occur outside of this period, Sunrise Wind will work with state and federal agencies to develop construction monitoring and impact minimization plans or mitigation plans, as appropriate. | Bats | USFWS and NYSDEC
SUN1058 | BAT-02 | Onshore Facilities are primarily sited within previously disturbed and developed areas to the extent feasible, to minimize impacts to undisturbed habitats. | Bats | USFWS and NYSDEC
SUN1059 | BAT-03 | If tree clearing is required in areas with trees suitable for bat roosting during the period when northern long- eared bats may be present, develop avoidance and minimization measures in coordination with USFWS and NYSDEC and conduct pre-construction habitat surveys. | Bats | USFWS and NYSDEC
SUN1060 | BAT-04 | A bat post-construction monitoring framework will be developed and coordinated with NYSDEC, NPS and USFWS and implemented as required. | Bats | BOEM, BSEE, USFWS, NPS, and NYSDEC
SUN1061 | BAT-05 | The Project onshore cables will not include any overhead utility lines, thus minimizing potential impacts to birds and bats associated with collision of overhead lines. | Multiple | Best practice – not an enforceable measure
SUN1062 | BAT-06 | An Invasive Species Management Plan will be implemented to manage the spread of the invasive plant species that could negatively impact native plants and impact bat habitat. | Bats | BOEM and BSEE
SUN1063 | BENTH-01 | Sunrise Wind is conducting appropriate pre-siting surveys to identify and characterize potentially sensitive seabed habitats and topographic features. Pre-siting surveys will be submitted to BSEE as appropriate for follow-up of compliance with other mitigation measures. | Benthic Resources | BSEE
SUN1064 | BENTH-02 | To the extent feasible, installation of the Inter-Array Cables will be buried using equipment such as mechanical plow, jet plow, and/or mechanical cutter. Sunrise Wind will conduct a cable burial risk assessment. | Benthic Resources | Not an enforceable measure
SUN1065 | BENTH-03 | Conduct a submerged aquatic vegetation (SAV) survey of the proposed inshore export cable route, and position the proposed temporary landing structure to avoid and minimize impacts to sensitive habitat to the extent practicable. | Benthic Resources | BOEM and BSEE
SUN1066 | BENTH-04 | Perpendicular crossings of sand ridges and troughs by IAC would be minimized. | Benthic Resources | Not an enforceable measure
SUN1067 | BENTH-05 | Standard underwater cables, which have electrical shielding to control the intensity of EMF would be used. EMF will be further refined as part of the design or cable burial risk assessment. | Benthic Resources | Not an enforceable measure
SUN1068 | BENTH-06 | Sunrise Wind will conduct pre-construction, construction, and post construction monitoring of benthic habitats in the Project Area. | Benthic Resources | Not an enforceable measure
SUN1069 | BENTH-07 | To the extent practicable, the SRWF and SRWEC will be sited to avoid and minimize impacts to sensitive habitats. | Benthic Resources | Not an enforceable measure
SUN1070 | BENTH-08 | A plan for vessels will be developed prior to construction to identify no-anchorage areas to avoid documented sensitive resources. | Benthic Resources | NYSDEC
SUN1071 | BENTH-09 | SRW will avoid anchoring and spudding in the delineated SAV areas associated with the installation, use, and removal of the temporary trestle at Smith Point County Park. SRW will provide the Project Corridor, NYSDOS Seagrass 2018 GIS layer, and the yellow star SAV locations from the SAV Survey report (October 2022) to contractors so that they can avoid anchoring/spudding in those locations. | Benthic Resources | BOEM, BSEE, NYSDEC, NPS, and USACE
SUN1072 | FISH-01 | Evaluate geotechnical and geophysical survey results to identify sensitive habitats (e.g., shellfish and SAV beds) and avoid these areas during construction, to the extent practicable. | Fish and EFH | BOEM, BSEE, NYSDEC, NPS, and USACE
SUN1073 | FISH-02 | Sunrise Wind will coordinate with NYSDEC, NMFS and USACE regarding time of year restrictions for summer flounder habitat areas of particular concern (HAPC). | Fish and EFH | USACE
SUN1074 | FISH-03 | Sunrise Wind will employ time-of-year in-water restrictions to the extent feasible to avoid or minimize impacts to Atlantic sturgeon. If work is anticipated to occur outside of these time-of-year restriction periods, Sunrise Wind will work with state and federal agencies to develop construction monitoring and impact minimization plans or mitigation plans as appropriate. | Fish and EFH | USFWS, NMFS
SUN1075 | FISH-04 | Sunrise Wind is committed to collaborative science with the commercial and recreational fishing industries prior to, during, and following construction. Fisheries and benthic monitoring studies (Appendices AA1 and AA2 of COP, Sunrise Wind 2022a) are being planned to assess impacts associated with the Project on economically and ecologically important fisheries resources within the SRWF, along the SRWEC, and in the ICW. These studies will be conducted in collaboration with the local fishing industry and will build upon monitoring efforts being conducted by affiliates of Sunrise Wind at other wind farms in the region. | Fish and EFH, Commercial Fisheries and For-hire Recreational Fisheries | Not an enforceable measure
SUN1076 | FISH-05 | Sunrise Wind aims, where feasible, to mitigate and reduce potential impacts to fishing activities, as outlined in the Fisheries Communication Plan and Outreach Plan, and the Fisheries Mitigation Plan for Sunrise Wind, which is available on the NYSERDA website and will be updated throughout Project development. | Fish and EFH, Commercial Fisheries and For-hire Recreational Fisheries | Not an enforceable measure
SUN1077 | FISH-06 | Construction and operational lighting will be limited to the minimum necessary to ensure safety and compliance with applicable regulations. Limiting lighting to that which is required for safety and compliance with applicable regulations is expected to minimize impacts on essential fish habitat. | Fish and EFH | Not an enforceable measure
SUN1078 | MMST-01 | Vessels related to project planning, construction, and operation shall travel at speeds in accordance with National Oceanic and Atmospheric Administration (NOAA) requirements or the agreed to adaptive management plan per to Project PSMMP when assemblages of cetaceans are observed. Vessels will also maintain a reasonable distance from whales, small cetaceans, and sea turtles, as determined through site- specific consultations (specifics to be added based on consultations). | Marine Mammals, Sea Turtles | BOEM, BSEE, EPA, and NMFS
SUN1079 | MMST-02 | Project-related vessels will be required to adhere to NMFS Regional Viewing Guidelines for vessel strike avoidance measures during construction and operation to minimize the risk of vessel collision with marine mammals and sea turtles. | Marine Mammals, Sea Turtles | BOEM, BSEE, EPA, and NMFS
SUN1080 | MMST-03 | Vessel operators will monitor NMFS North Atlantic right whale (NARW) reporting systems (e.g., the Early Warning System, Sighting Advisory System) [daily] for the presence of NARW during planning, construction, and operations within or adjacent to Seasonal Management Areas and/or Dynamic Management Areas. | Marine Mammals, Sea Turtles | BOEM, BSEE, EPA, and NMFS
SUN1081 | MMST-04 | Sunrise Wind will post a qualified observer as agreed to during the NMFS incidental take authorization process, on site during construction activities to avoid and minimize impacts to marine species and habitats in the Project Area. | Marine Mammals, Sea Turtles | BOEM, BSEE, EPA, NMFS, and USACE
SUN1082 | MMST-05 | Obtain necessary permits to address potential impacts on marine mammals from underwater noise, and establish appropriate and practicable mitigation and monitoring measures in coordination with regulatory agencies. | Marine Mammals, Sea Turtles | BOEM, BSEE, EPA, NMFS, and USACE
SUN1083 | MMST-06 | Develop and implement a PSMMP. | Marine Mammals, Sea Turtles | BOEM, BSEE, EPA, NMFS, and USACE
SUN1084 | MMST-07 | To the extent feasible, the SRWEC and IAC will typically target a burial depth of 3 to 7 ft (1 to 2 m). The target burial depth will be determined based on an assessment of seabed conditions, seabed mobility, the risk of interaction with external hazards such as fishing gear and vessel anchors, and a site-specific Cable Burial Risk Assessment. | Marine Mammals, Sea Turtles | BOEM, BSEE, EPA, NMFS, and USACE
SUN1085 | MMST-08 | Plow cables/umbilicals will be under constant tension, and in this taut condition, are not expected to represent an entanglement risk. | Marine Mammals, Sea Turtles | Best practice – not an enforceable measure
SUN1086 | SOC-01 | Screening will be implemented at the OnCS-DC to the extent feasible to reduce noise. | Demographics , Employment, and Economics, Environmental Justice | NYSDEC and/or local authorities
SUN1087 | SOC-02 | When feasible, local workers will be hired to meet labor needs for Project construction, O&M, and decommissioning. | Socioeconomi c Resources | Best practice – not an enforceable measure.
SUN1088 | CUL-01 | Develop and implement an Unanticipated Discovery Plan. | Cultural Resources | BOEM, BSEE, NPS, NYSDEC, and USACE
SUN1089 | CUL-02 | Use the results of geotechnical and geophysical surveys to identify potential cultural resources. Any cultural resources found will be avoided to the extent practicable. Where avoidance is not practicable, coordinate with relevant agencies and affected tribes to determine minimization and mitigation as necessary. | Cultural Resources | BOEM, BSEE, NPS, and USACE
SUN1090 | CUL-03 | Conduct background research and consult with the State Historic Preservation Office (SHPO) to determine the need for cultural resource surveys onshore. Any cultural resources found will be avoided to the extent practicable. Where avoidance is not practicable, coordinate with SHPO and affected tribes to determine minimization and mitigation as necessary. | Cultural Resources | BOEM, BSEE, and NPS
SUN1091 | CUL-04 | The Project has been designed to minimize visual impacts to historic and cultural properties to the extent feasible. The Project’s layout was adjusted to align turbines at the eastern portion of the lease area, so that closest turbines are at least 15 miles from shore. Visibility of the turbine array from all identified properties within the Preliminary Area of Potential Effect would be minimized and mitigated further by measures adopted in this table including ADLS and markings (GEN-07), and as in COP Appendix Z (Sunrise Wind 2022a) | Cultural Resources | Best practice - not an enforcable measure
SUN1092 | CUL-05 | Mitigation in the form of documentation, planning, or educational materials will be coordinated with stakeholders, as in COP Appendix Z. | Cultural Resources | BOEM, BSEE, EPA, USACE, NPS
SUN1093 | REC-01 | Develop a construction schedule to minimize activities in the onshore export cable route during the peak summer recreation and tourism season, where practicable, and develop a communications plan with adjacent land managing agencies to communicate this schedule with the public and provide messaging via various platforms and on-site in adjacent lands. The communication plan would be used to help inform the public of what to expect when planning recreation visits in areas adjacent to construction activities. | Recreation and Tourism | NYSDEC, NPS, Suffolk county, local municipalities
SUN1094 | REC-02 | Coordinate with local municipalities to minimize impacts to popular events in the area during construction, to the extent practicable. | Recreation and Tourism | NYSDEC, NPS, Suffolk County, and local municipalities
SUN1095 | REC-03 | Develop and implement traffic control and noise mitigation measures to minimize impacts to recreation visitors to the Smith County Park, the Fire Island National Seashore, and the Otis Pike Wilderness Area. | Recreation and Tourism | NYSDEC, NPS, Suffolk County, and local municipalities
SUN1096 | REC-04 | In-water activities shall be undertaken, to the extent practicable, in a manner that minimizes the potential for interference with navigation and other water-dependent uses of the area, including but not limited to fishing, boating, and recreation. | Recreation and tourism, Commercial Fisheries and For-Hire Recreation Fishing, Navigation and Vessel Traffic | Best practice – not an enforceable measure
SUN1097 | REC-05 | Unless otherwise necessary for safety purposes, Sunrise Wind shall maintain continual pedestrian and vehicular use of and access to park amenities within Smith Point County Park on Fire Island, Smith Point County Marina, Southaven County Park in the Town of Brookhaven, and other existing public access areas. | Recreation and Tourism | NYSDEC, NPS, Suffolk County, and local municipalities
SUN1098 | CFHFISH-01 | Work cooperatively with commercial/recreational fishing entities and interests to ensure that the construction and operation of the Project will minimize potential conflicts with commercial and recreational fishing interests as outlined in the Fisheries Communication and Outreach Plan (Appendix B). | Commercial Fisheries and For-Hire Recreational Fishing | Best practice - not an enforceable measure
SUN1099 | CFHFISH-02 | Develop and implement a Fisheries Communication and Outreach Plan (COP Appendix B, Sunrise Wind 2022a). The plan includes the appointment of a dedicated fisheries liaison as well as fisheries representatives who will serve as conduits for providing information to, and gathering feedback from, the fishing industry, as well as Project-specific details on fisheries engagements. | Commercial Fisheries and For-Hire Recreational Fishing | Best practice - not an enforceable measure
SUN1100 | CFHFISH-03 | Implement Orsted’s corporate policy and procedure to compensate commercial/recreational fishing entities for gear loss as a result of Project activities. | Commercial Fisheries and For-Hire Recreational Fishing | Best practice - not an enforceable measure
SUN1101 | CFHFISH-04 | To minimize the number of potential seafloor obstructions that may interact with bottom trawl commercial fisheries, at least 90 days prior to inter-array cable corridor preparation and cable installation (e.g., boulder relocation, pre-cut trenching, cable crossing installation, cable lay and burial) and foundation site preparation (e.g., scour protection installation), the Lessee must provide DOI with a boulder relocation plan. The plan shall include the following: 1) Identification of areas of active (within last 5 years) bottom trawl fishing, areas where boulders >2m in diameter are anticipated to occur, and areas where boulders are expected to be relocated for project purposes. 2) Identification of methodologies to minimize the quantity of seafloor obstructions from relocated boulders in areas of active bottom trawl fishing, as identified in #1. | Commercial Fisheries and For-Hire Recreational Fishing | BOEM
SUN1102 | LU-01 | Develop crossing and proximity agreements with utility owners prior to utility crossings. (Crossing agreements in U.S. waters are supported by the International Cable Protection Committee (ICPC), which provides a framework for establishing cable crossing agreements.) | Land Use and Coastal Infrastructure | Not an enforceable measure
SUN1103 | LU-02 | Coordinate construction work on the Onshore Transmission Cable with the appropriate State and municipal officials and agencies. | Land Use and Coastal Infrastructure | NYSDOT, Suffolk County, local municipalities
SUN1104 | LU-03 | Sunrise Wind shall perform construction, operation, and maintenance along the Onshore Transmission Cable in a manner that first avoids and then minimizes impacts to wetlands and waterbodies and appropriate adjacent areas. If wetlands and waterbodies cannot be fully avoided, activities shall be performed in accordance with a Wetland Impact Minimization and Mitigation Plan. | Land Use and Coastal Infrastructure | NYSDEC
SUN1105 | NAV-01 | Sunrise Wind has engaged and will continue to engage with FAA and DOD with regards to potential effects to aviation and radar. | Navigation and Vessel Traffic | Best practice - not an enforceable measure
SUN1106 | NAV-02 | Site facilities to avoid unreasonable interference with major ports and USCG-designated Traffic Separation Schemes. | Navigation and Vessel Traffic | Not an enforceable measure
SUN1107 | NAV-03 | Select structures within the proposed Wind Farm Area will be equipped with strategically located Automatic Identification System (AIS) transponders. | Navigation and Vessel Traffic | BOEM, BSEE, and USCG
SUN1108 | NAV-04 | WTGs will be arranged in equally spaced rows on a northwest to southeast orientation to aid the safe navigation of vessels operating within the Wind Farm Area. | Navigation and Vessel Traffic | Not an enforceable measure
SUN1109 | OUSE-01 | Evaluate geotechnical and geophysical survey results to identify existing conditions, existing infrastructure, and other marine uses. Areas of other marine uses will be avoided to the extent practicable, and Sunrise Wind will coordinate with other users where avoidance is not practicable. | Other Uses | Not an enforceable measure
SUN1110 | VIS-01 | Address key design elements, including visual uniformity, use of tubular towers, and proportion and color of turbines. | Scenic and Visual Resources | BOEM and BSEE
SUN1111 | VIS-02 | Sunrise Wind has used appropriate viewshed mapping, photographic and virtual simulations, computer simulation, and field inventory techniques to determine the visibility of the proposed project. Simulations illustrate sensitive and scenic viewpoints. | Scenic and Visual Resources | Not an enforceable measure
SUN1112 | VIS-03 | Seek public input in evaluating the visual site design elements of proposed wind energy facilities. | Scenic and Visual Resources | Not an enforceable measure
SUN1113 | PSO/Passive acoustic monitoring (PAM) training and requirements | • PSOs may be third-party observers (i.e., NMFS-approved PSOs) or crew members • All PSOs and PAM operators will have completed a NMFS-approved PSO training course. • The PSO field team and the PAM team will have a lead observer (Lead PSO and PAM Lead) who will have experience in the northwestern Atlantic Ocean. Additionally, the PAM Lead will have experience with the call types of mysticetes needing to be mitigated/monitored. • Remaining PSOs and PAM operators will complete a Permits and Environmental Compliance Plan (PECP) training and a two-day training and refresher session with the PSO provider and Project compliance representatives conducted before the anticipated start of Project activities. • Any PSO or PAM operator on duty will have authority to delay the start of operations or to call for a shutdown based on their visual observations or acoustic detections. • No individual PSO will work more than 4 consecutive hours without a 2-hour break, or longer than 12 hours during a 24-hour period. • Each PSO will be provided one 8-hour break per 24-hour period to sleep. • Observations will be conducted from the best available vantage point(s) on the vessels (stable, elevated platform from which PSOs have an unobstructed 360-degree view of the water).• PSOs will systematically scan with the naked eye and a 7 x 50 reticle binocular, supplemented with night-vision equipment when needed. • When monitoring at night or in low visibility conditions, PSOs will monitor for marine mammals and other protected species using night-vision goggles with thermal clip-ons, a hand-held spotlight, and/or a mounted thermal camera system. • Activities with larger monitoring zones will use 25 x 150 mm "big eye" binoculars. • Vessel personnel will be instructed to report any sightings to the PSO team as soon as they are able and it is safe to do so. Vessel personnel communication to the PSO team will be dependent on the vessel. However, means of communication may include: phone, hand-held radio, or face-to-face verbal communication. • Members of the monitoring team will consult with NMFS' North Atlantic right whale reporting system for the presence of North Atlantic right whales in the Project area. • Deployment of PAM system will be outside the perimeter of the shutdown zone. • 4-hour PAM operator rotations for 24-hour operation vessels. | Marine Mammals, Sea Turtles | BOEM, BSEE, and NMFS
SUN1114 | Vessel Strike Avoidance Policy – General Measures | • The Project will implement a vessel strike avoidance policy for all vessels under contract to Ørsted to reduce the risk of vessel strikes, and the potential of death and/or serious injury to marine mammals that may result from collisions with vessels. • In addition, Sunrise Wind will implement a Standard Plan and/or an Adaptive Plan, which will include additional measurs when traveling within established NARW DMAs. The three plans are intended to be interchangeable and implemented throughout both the construction and operation phases of the project. • Vessel operators and crews shall receive protected species identification training. This training will cover sightings of marine mammals and other protected species known to occur or which have the potential to occur in the Project area. It will include training on making observations in both good weather conditions (i.e., clear visibility, low wind, low sea state) and bad weather conditions (i.e., fog, high winds, high sea states, in glare). Training will include not only identification skills but information and resources available regarding applicable federal laws and regulations for protected species. It will also cover any Critical Habitat requirements, migratory routes, seasonal variations, behavior identification, etc. • All personnel working offshore will receive training on marine mammal awareness and vessel strike avoidance measures.• Vessel operators and crews will maintain a vigilant watch for marine mammals and other protected species and change course or respond with the appropriate action (e.g., slow down) to avoid striking marine mammals. • All attempts shall be made to remain parallel to the animal’s course when a traveling marine mammal is sighted in proximity to the vessel in transit. All attempts shall be made to reduce any abrupt changes in vessel direction until the marine mammal has moved beyond its associated separation distance (as described above). • If an animal or group of animals is sighted in the vessel’s path or in proximity to it, or if the animals are behaving in an unpredictable manner, all attempts shall be made to divert away from the animals or, if unable due to restricted movements, reduce speed and shift gears into neutral until the animal(s) has moved beyond the associated separation distance (except for voluntary bow riding dolphin species). • All vessels will comply with NMFS regulations and speed restrictions and state regulations as applicable for NARW (see vessel speed restriction Standard Plan and Adaptive Plan outlines below). • All vessels will comply with the approved adaptive speed plan which will include additional measures including travel within established NARW Slow zones • Sunrise Wind will submit a final NARW Vessel Strike Avoidance Plan at least 90 days prior to commencement of vessel use that details the Adaptive Plan and specific monitoring equipment to be used. The plan will, at minimum, describe how PAM, in combination with visual observations, will be conducted to ensure the transit corridor is clear of NARWs. The plan will also provide details on the vessel-based observer protocols on transiting vessels. • The vessel will remain parallel to the animal’s course when a traveling marine mammal is sighted in proximity to the vessel in transit. The vessel will reduce any abrupt changes in vessel direction until the marine mammal has moved beyond its associated separation distance. • Sunrise Wind will establish a situational awareness network for marine mammal detections through the integration of sighting communication tools such as Mysticetus, Whale Alert, Whale Map, etc. Sighting information will be made available to all project vessels through the established network. Sunrise Wind’s Marine Coordination Center will serve to coordinate and maintain a Common Operating Picture. In addition, systems within the Marine Coordination Center, along with field personnel, will: Monitor the NMFS North Atlantic right whale reporting systems daily; Monitor Coast Guard VHF Channel 16 throughout the day to receive notifications of any sightings; and monitor any existing real-time acoustic networks. | Marine Mammals, Sea Turtles | BOEM, BSEE, and NMFS
SUN1115 | Vessel separation distances | Vessels will maintain, to the extent practicable, separation distances of: • >500 m distance from any sighted North Atlantic right whale or unidentified large marine mammals; • >100 m from all other large whales; • >50 m for dolphins, porpoises, seals, and sea turtles. | Marine Mammals, Sea Turtles | BOEM, BSEE, and NMFS
SUN1116 | Vessel speed restrictions – Base Conditions | • All vessels will comply with NMFS regulations and speed restrictions and state regulations as applicable for NARW. • All vessels 65 ft (20 m) or longer subject to the jurisdiction of the U.S. will comply with the 10-knot speed restriction when entering or departing a port or place subject to U.S. jurisdiction, and in any SMA during NARW migratory and calving periods from November 1 to April 30. • Situational Awareness/Common Operating Pictures: Sunrise Wind will establish a situational awareness network for marine mammal detections through the integration of sighting communication tools such as Mysticetus, Whale Alert, WhaleMap, etc. Sighting information will be made available to all project vessels through the established network. Sunrise Winds Marine Coordination Center will serve to coordinate and maintain a Common Operating Picture. In addition, systems within the Marine Coordination Center, along with field personnel, will: Monitor the NMFS North Atlantic right whale reporting systems daily; Monitor Coast Guard VHF Channel 16 throughout the day to receive notifications of any sighting; and monitor any existing real-time acoustic networks. • All vessels will comply with the approved adaptive speed plan which will include additional measures including travel within established NARW Slow zones | Marine Mammals, Sea Turtles | BOEM, BSEE, and NMFS
SUN1117 | Vessel speed restrictions – Standard Plan | • Under the Standard Plan, Sunrise Wind will implement Base Conditions as described above. • Between November 1 and April 30: Vessels of all sizes will operate port to port (from ports in NJ, NY, MD, DE, and VA) at 10 knots or less between November 1 and April 30 except for vessels while transiting in Narragansett Bay or Long Island Sound which have not been demonstrated by best available science to provide consistent habitat for North Atlantic right whales. Vessels transiting from other ports outside those described will operate at 10 knots or less when within any active SMA or within the Wind Development Area (WDA) including the Sunrise Wind Farm and Sunrise Wind Export Cable. • Year Round: Vessels of all sizes will operate at 10 knots or less in any Dynamic Management Areas (DMAs). • Between May 1 and October 31: All underway vessels (transiting or surveying) operating at >10 knots will have a dedicated visual observer (or NMFS approved automated visual detection system) on duty at all times to monitor for marine mammals within a 180° direction of the forward path of the vessel (90° port to 90° starboard). Visual observers must be equipped with alternative monitoring technology for periods of low visibility (e.g., darkness, rain, fog). The dedicated visual observer must receive prior training on protected species detection and identification, vessel strike minimization procedures, how and when to communicate with the vessel captain, and reporting requirements. • Visual observers may be third-party observers (i.e., NMFS-approved PSOs) or crew members. • A complete vessel speed plan for sea turtles and ESA-listed fish will be included in the Protected Species Mitigation and Monitoring Plan (PSMMP). | Marine Mammals, Sea Turtles, ESA-listed Fish | BOEM, BSEE, and NMFS
SUN1118 | Vessel speed restrictions – Adaptive Plan | • The Standard Plan outlined above will be adhered to except in cases where crew safety is at risk, and/or labor restrictions, vessel availability, costs to the project, or other unforeseen circumstance make these measures impracticable. To address these situations, an Adaptive Plan will be developed in consultation with NMFS to allow modification of speed restrictions for vessels. Should Sunrise Wind choose not to implement this Adaptive Plan, or a component of the Adaptive Plan is offline (e.g., equipment technical issues), Sunrise Wind will default to the Standard Plan. • The Adaptive Plan will not apply to vessel subject to speed reductions in SMAs as designated by NOAA’s Vessel Strike Reduction Rule. • Year Round: A semi-permanent acoustic network comprising near real-time bottom mounted and/or mobile acoustic monitoring platforms will be installed such that confirmed NARW detections are regularly transmitted to a central information portal and disseminated through the situational awareness network. • The transit corridor and WDA will be divided into detection action zones. • Localized detections of NARWs in an action zone would trigger a slow-down to 10 knots or less in the respective zone for the following 12 hours. Each subsequent detection would trigger a 12-hour reset. A zone slow-down expires when there has been no further visual or acoustic detection in the past 12 hours within the triggered zone. • The detection action zones size will be defined based on efficacy of PAM equipment deployed and subject to NMFS approval as part of the NARW Vessel Strike Avoidance Plan. • Year Round: All underway vessels (transiting or surveying) operating >10 knots will have a dedicated visual observer (or NMFS approved automated visual detection system) on duty at all times to monitor for marine mammals within a 180° direction of the forward path of the vessel (90° port to 90° starboard). Visual observers must be equipped with alternative monitoring technology for periods of low visibility (e.g., darkness, rain, fog). The dedicated visual observer must receive prior training on protected species detection and identification, vessel strike minimization procedures, how and when to communicate with the vessel captain, and reporting requirements. Visual observers may be third-party observers (i.e., NMFS-approved PSOs) or crew members. • Year-round: any DMA is established that overlaps with an area where a project vessel would operate, that vessel, regardless of size when entering the DMA, may transit that area at a speed of 10 knots or less. Any active action zones within the DMA may trigger a slow down as described above. • If PAM and/or automated visual systems are offline, the Standard Plan measures will apply for the respective zone (where PAM is offline) or vessel (if automated visual systems are offline). | Marine Mammals, Sea Turtles, ESA-listed Fish | BOEM, BSEE, and NMFS
SUN1119 | PSO/PAM data recording | • All sightings of marine mammals visually observed or acoustically detected will be recorded. • All data will be recorded using industry-standard software. • Data recorded will include information related to ongoing operations, observation methods and effort, visibility conditions, marine mammal detections, and any mitigation actions requested and enacted. | Marine Mammals, Sea Turtles | BOEM, BSEE, and NMFS
SUN1120 | Reporting | • If a stranded, entangled, injured, or dead protected species is observed, the sighting will be reported within 24 hours to NMFS RWSAS hotline. • In the event a protected species is injured or killed as a result of Project activities, the vessel captain or PSO on board shall report immediately to NMFS Office of Protected Resources (OPR) who is able to review the circumstances of the incident and determine what, if any, additional measures are appropriate to ensure compliance. Additionally, the vessel captain or PSO on board shall report immediate to NMFS OPR and Greater Atlantic Regional Fisheries Office no later than within 24 hours, and NOAA Fisheries Marine Mammal and Sea Turtle Stranding and Entanglement Hotline or alternative electronic reporting systems as approved by the NOAA stranding program, as well as the U.S. Coast Guard. • Any injured or dead ESA or marine mammal species (reporting requiring immediate response) must be reported to BSEE at protectedspecies@bsee.gov. • Any NARW sightings will be reported as soon as feasible and no later than within 24 hours to the NMFS RWSAS hotline or via the WhaleAlert Application. • Data and Final Reports will be prepared using the following protocols: A QA/QC’d database of all sightings and associated details (e.g., distance from vessel, behavior, species, group size/composition) within and outside of the designated shutdown zones, monitoring effort, environmental conditions, and Project-related activity will be provided after field operations and reporting are complete; Weekly PSO/PAM reports (during construction activity) will be submitted every Wednesday following a Sunday-Saturday week; Final reports will follow a standardized format for PSO reporting from activities requiring marine mammal mitigation and monitoring; An annual visual and acoustic monitoring report will be provided to NMFS and to BOEM on April 1st of every year of the Rule summarizing the prior year’s activities. | Marine Mammals, Sea Turtles | BOEM, BSEE, and NMFS
SUN1121 | Long-term Monitoring | • Pre-construction marine mammal surveys will provide a baseline set of data for comparison against the monitoring efforts during construction. • Post-construction marine mammal surveys will provide for an assessment of the potential long- term impacts of the Project. • Survey will involve a combination of visual and acoustic monitoring techniques.
SUN1122 | Operational Monitoring | • Visual monitoring and PAM for marine mammals will occur during vessel transits to and from the Project area as described above under vessel speed restrictions (standard and adaptive plans).
SUN1123 | PAM for impact pile driving | • 4-hour PAM operator rotations for 24-hour operation vessels. • There will be a PAM operator on duty conducting acoustic monitoring in coordination with the visual PSOs during all pre-start clearance periods, piling, and post-piling monitoring periods. • Passive acoustic monitoring will include and extend beyond the largest shutdown zone for low- and mid-frequency cetaceans. • Mitigation zones established for all species, including NARW will be applied accordingly depending on the season in which work is performed, summer (May-November) or winter (December-April). | Marine Mammals | BOEM, BSEE, and NMFS
SUN1124 | Visual monitoring for impact pile driving | • Six to eight visual PSOs and PAM operators (may be located on shore) on the pile driving vessel and four to eight visual PSOs and PAM operators on any secondary marine mammal monitoring vessel. • Two visual PSOs will hold watch on each construction and secondary vessel during pre-start clearance, throughout pile driving, and 30 minutes after piling is completed. • PSOs will visually monitor the harbor porpoise, pinniped, and dolphin shutdown zones. • The secondary vessel will be positioned and circling at the outer limit of the low-frequency and mid-frequency cetacean shutdown zone. PSOs stationed on the secondary vessel will ensure the outer portion of the shutdown zones and prestart clearance zone are visually monitored. | Marine Mammals, Sea Turtles | BOEM, BSEE, and NMFS
SUN1125 | Daytime visual monitoring for impact pile driving (daytime visual monitoring is defined by the period between nautical twilight rise and set for the region) | • Visual PSOs should begin surveying the monitoring zone at least 60 minutes prior to the start of pile driving. • PSOs will monitor for 30 minutes after each piling event. • PSOs will monitor the shutdown zone with the naked eye and reticle binoculars while one PSO periodically scans outside the shutdown zone using the mounted big eye binoculars. • The secondary vessel will be positioned and circling at the outer limit of Large Whale SZ • Monitoring equipment and personnel planned for use during standard daytime and low-visibility and nighttime piling is presented in Table H-1a. | Marine Mammals, Sea Turtles | BOEM, BSEE, and NMFS
SUN1126 | Daytime periods of reduced visibility for impact pile driving | • If the Level B harassment zone is obscured, the two PSOs on watch will continue to monitor the shutdown zone using thermal camera systems, handheld night-vision devices (NVD) and mounted IR camera (as able). • All PSOs on duty will be in contact with the on-duty PAM operator who will monitor the PAM systems for acoustic detections of marine mammals that are vocalizing in the area. | Marine Mammals, Sea Turtles | BOEM, BSEE, and NMFS
SUN1127 | Nighttime visibility for construction and secondary vessels | • Pile driving during nighttime hours could potentially occur when a pile installation is started during daylight and, due to unforeseen circumstances, would need to be finished after dark. New piles could be initiated after dark to meet schedule requirements. • Visual PSOs will rotate in pairs: one observing with a handheld NVD and one monitoring the infrared (IR) thermal imaging camera system2. There will also be a PAM operator on duty conducting acoustic monitoring in coordination with the visual PSOs. • The mounted thermal cameras may have automated detection systems or require manual monitoring by a PSO. • PSOs will focus their observation effort during nighttime watch periods within the shutdown zones and waters immediately adjacent to the vessel. • If possible, deck lights will be extinguished or dimmed during night observations when using night- vision devices; however, if the deck lights must remain on for safety reasons, the PSO will attempt to use the NVD in areas away from potential interference by these lights. If a PSO is unable to monitor the visual clearance or shutdown zones with available NVDs. Piling will not commence or will be halted (as safe to do so). | Marine Mammals, Sea Turtles | BOEM, BSEE, and NMFS
SUN1128 | Acoustic monitoring during impact pile driving | • PAM operator will monitor during all pre-start clearance periods, piling, and post-piling monitoring periods (daylight, reduced visibility, and nighttime monitoring). • PAM should begin at least 60 minutes prior to the start of piling. • One PAM operator on duty during both daytime and nighttime/low visibility monitoring. • Since visual observations within the applicable shutdown zones can become impaired at night or during daylight hours due to fog, rain, or high sea states, visual monitoring with thermal and NVDs will be supplemented by PAM during these periods • PAM operator will monitor during all pre-start clearance periods, piling, and post-piling monitoring periods (daylight, reduced visibility, and nighttime monitoring). • Real-time PAM systems require at least one PAM operator to monitor each system by viewing data or data products that are streamed in real-time or near real-time to a computer workstation and monitor located on a Project vessel or onshore. • PAM operator will inform the PSOs on duty of animal detections approaching or within applicable ranges of interest to the pile-driving activity. The PAM system will be deployed with a capable of monitoring up to 10 km radii from the pile. • A Passive Acoustic Monitoring Plan (PAM) Plan must be submitted to NMFS and BOEM for review and approval at least 90 days prior to the planned start of pile driving. • It is expected there will be a PAM operator stationed on at least one of the dedicated monitoring vessels in addition to the PSOs or located remotely/onshore. • PAM operators will complete specialized training for operating PAM systems prior to the start of monitoring activities. • All on-duty PSOs will be in contact with the PAM operator on duty, who will monitor the PAM systems for acoustic detections of marine mammals that are vocalizing in the area. • Acoustic monitoring during nighttime and low visibility conditions during the day will complement visual monitoring (e.g., PSOs and thermal cameras) and will cover an area of at least the SZ around each foundation. | Marine Mammals | BOEM, BSEE, and NMFS
SUN1129 | Shutdown zones for impact pile driving | • Summer distances were determined from the modeling conducted assuming a summer sound speed profile. These distances will be used to implement shutdown zones during the months identified in the acoustic modeling report as being represented by the summer sound speed profile (April – November). Winter distances were determined from the modeling conducted assuming a winter sound speed profile. These distances will be used to implement shutdown zones during the months identified in the acoustic modeling report as being represented by the winter sound speed profile (December – March). | Marine Mammals, Sea Turtles | BOEM, BSEE, and NMFS
SUN1130 | Pre-start clearance for impact pile driving | • Piling may be initiated any time within a 24-hour period. • A 60-minute pre-start clearance period will be implemented for impact pile driving activities. • Prior to the beginning of each pile driving event, visual PSOs and PAM operators will monitor the Level B harassment zone at least 60 minutes prior to the start of pile driving, during all pile driving activities, and continue at all times during impact pile driving. • All clearance zones will be confirmed to be free of marine mammals and sea turtles prior to initiating ramp-up and large whale clearance zone (3,700 m or as modified) will be fully visible, and the NARW acoustic zone monitored for at least 30 minutes prior to commencing ramp-up. • If a marine mammal or sea turtle is observed entering or within the relevant shutdown zones prior to the initiation of pile driving activity, pile driving activity will be delayed and will not begin until either the marine mammal(s) or sea turtle(s) has voluntarily left the respective clearance zones and has been visually or acoustically confirmed beyond that clearance zone, or when the additional time period has elapsed with no further sighting or acoustic detection (i.e., 15 minutes for small odontocetes, and 30 minutes for all other species). | Marine Mammals, Sea Turtles | BOEM, BSEE, and NMFS
SUN1131 | Ramp-up (soft start) for impact pile driving | • Ramp-up is required prior to the initiation of HRG sources (boomers, sparkers, Chirps) • Each monopile installation will begin with a minimum of 20-minute soft-start procedure as technically feasible. • Soft-start procedure will not begin until the shutdown zone has been cleared by the visual PSO or PAM operators. • If a marine mammal is detected within or about to enter the applicable shutdown zone (or a NARW sighted at any distance), prior to or during the soft start procedure, pile driving will be delayed until the animal has been observed exiting the shutdown zone or until an additional time period has elapsed with no further sighting (i.e., 15 minutes for small odontocetes and 30 minutes for all other species). | Marine Mammals, Sea Turtles, ESA-listed Fish | BOEM, BSEE, and NMFS
SUN1132 | Shutdowns for impact pile driving | • If a marine mammal is detected entering or within the respective shutdown zones after pile driving has commenced, an immediate shutdown of pile driving will be implemented unless SRW determines shutdown is not feasible due to an imminent risk of injury or loss of life to an individual. • If shutdown is called for Sunrise Wind and/or its contractor determines shutdown is not feasible due to risk of injury or loss of life, there will be a reduction of hammer energy. • Following shutdown, pile driving will only be initiated once all shutdown zones are confirmed by PSOs to be clear of marine mammals for the minimum species-specific time periods. • The shutdown zone will be continually monitored by PSOs and PAM operators during any pauses in pile driving. • If a marine mammal is sighted within the shutdown zones during a pause in piling, piling will be delayed until the animal(s) has moved outside the shutdown zone and no marine mammals are sighted for a period of 15 minutes for dolphins, porpoises, and seals, 30 minutes for whales, including the NARW. | Marine Mammals | BOEM, BSEE, and NMFS
SUN1133 | Post-impact piling monitoring | • PSOs will continue to survey the shutdown zones throughout the duration of pile installation and for a minimum of 30 minutes after piling has been completed. | Marine Mammals, Sea Turtles | BOEM, BSEE, and NMFS
SUN1134 | Noise attenuation systems (NAS) during impact pile driving | • The Project will use NAS for all piling events. The Project is committed to achieving the modeled ranges associated with 10 dB of broadband noise attenuation of impact pile driving sounds source levels or smaller ranges, as described below in Section 6.3.2 of the ITA Application. The type and number of NAS to be used during construction have not yet been determined but will consist of a double big bubble curtain or a single bubble curtain paired with an additional sound attenuation device or a double big bubble curtain. Based on prior measurements this combination of NAS is reasonably expected to achieve greater than 10 dB broadband attenuation of impact pile driving sounds. A protected species mitigation and monitoring plan will describe mitigation measures developed in coordination with BOEM and NOAA Fisheries, and these measures will be included within the Letter of Authorization issued for the Project. | Marine Mammals, Sea Turtles, ESA-listed Fish, EFH, Finfish | BOEM, BSEE, and NMFS
SUN1135 | Sound measurements for impact pile driving | • Measurements of the installation of at least three monopile foundations will be made and results used to modify shutdown zones, as appropriate. • For each monopile measures, Sunrise Wind will estimate ranges to Level A and Level B harassment isopleths by extrapolating from in-situ measurements at multiple distances from the monopile including at least one measurement location of 750 m from the monopile. • A sound field verification plan will be submitted to NMFS for review and approval at least 90 days prior to planed monitoring and mitigation distances. • This will include procedures for how measurement results will be used to justify any requested changes to planned monitoring and mitigation distances. | Marine Mammals, Sea Turtles | BOEM, BSEE, and NMFS
SUN1136 | Impact Pile Driving Reporting | • All data recording will be conducted using Mysticetus software. • Operations, monitoring conditions, observation effort, all marine mammal detections, any mitigation actions, and any other recording requirements will be recorded. • Members of the monitoring team must consult NMFS’ NARW reporting systems for the presence of NARWs in the Project area. • DMAs will be reported across all Project vessels. • Additional details regarding reporting are provided below under “Reporting” In the PSSMP. • Sunrise Wind must submit weekly PSO and PAM monitoring reports to DOI and NMFS during pile driving. Weekly reports must document the daily start and stop times of all pile driving, the daily start and stop times of associated observation periods by the PSOs, details on the deployment of PSOs, and all detections of marine mammals and sea turtles. The weekly reports must be submitted to BOEM (renewable_reporting@boem.gov), BSEE (at OSWSubmittals@bsee.gov), and NMFS Greater Atlantic Regional Fisheries Office, Protected Resources Division (nmfs.gar.incidental- take@noaa.gov). • Sunrise Wind must submit monthly PSO, PAM, and construction activity PSO, PAM, and construction activity monitoring reports to DOI and NMFS during construction and for the first year of operations. Monthly reports must document the daily start and stop times of all pile driving, the daily start and stop times of associated observation periods by the PSOs, details on the deployment of PSOs, and all detections of marine mammals and sea turtles. The monthly reports must be submitted to BOEM (at renewable_reporting@boem.gov), BSEE (at OSWSubmittals@bsee.gov), and NMFS Greater Atlantic Regional Fisheries Office, Protected Resources Division (at nmfs.gar.incidental-take@noaa.gov). • Beginning in Year 2 of operations, Sunrise Wind must submit annual reports that include a summary of all Project activities carried out in the previous year, including vessel transits (number, type of vessel, and route), repair and maintenance activities, survey activity, and all observations of ESA-listed species. The annual reports must be submitted to BOEM (at renewable_reporting@boem.gov) and BSEE (at OSWSubmittals@bsee.gov). |  | BOEM, BSEE, and NMFS
SUN1137 | Monitoring Equipment | • 2 sets of reticle binoculars • 2 hand-held or wearable NVDs • 2 IR spotlights • 1 data collection software system • 2 PSO-dedicated VHF radios • 1 digital single-lens reflect camera equipped with 300-mm lens | Marine Mammals, Sea Turtles | BOEM, BSEE, and NMFS
SUN1138 | Visual monitoring for vibratory pile driving | • All observations will take place from one of the construction vessels stationed at or near the vibratory piling location. • Two PSOs on duty on the construction vessel. • No PAM operations will be utilized due to the likelihood of masking effects of the vibratory sheet pile driving activities which will result in ineffective acoustic monitoring opportunities. • PSOs will continue to survey the shutdown zone using visual protocols throughout the installation of each cofferdam sheet pile and for a minimum of 30 minutes after piling has been completed. | Marine Mammals, Sea Turtles | BOEM, BSEE, and NMFS
SUN1139 | Daytime visual monitoring for vibratory pile driving | • Two PSOs will concurrently maintain watch from the construction or support vessel during the pre- start clearance period, throughout vibratory pile driving, and 30 minutes after piling is completed. • Two PSOs will conduct observations concurrently.• One observer will monitor the shutdown zones with the naked eye and reticle binoculars; one PSO will monitor in the same way but will periodically scan outside the shutdown zones using the mounted big eye binoculars. | Marine Mammals, Sea Turtles | BOEM, BSEE, and NMFS
SUN1140 | Daytime visual monitoring during periods of low visibility for vibratory pile driving | • One PSO will monitor the shutdown zone with the mounted infrared camera while the other maintains visual watch with the naked eye/binoculars. | Marine Mammals, Sea Turtles | BOEM, BSEE, and NMFS
SUN1141 | Nighttime visual monitoring for vibratory pile driving | • Construction at the landfall site will not occur at night. | Marine Mammals, Sea Turtles | BOEM, BSEE, and NMFS
SUN1142 | Acoustic Monitoring | • No PAM operators will be needed due to the likelihood of masking effects of the vibratory pile driving activities which will result in ineffective acoustic monitoring opportunities.
SUN1143 | Shutdown zones for vibratory pile driving | • Shutdown zones and pre-clearance zones for Project vibratory pile driving activities are presented in Table H-1c. | Marine Mammals, Sea Turtles
SUN1144 | • Ramp-up will not be initiated if the shutdown zone cannot be adequately monitored (i.e., obscured by fog, inclement weather, poor lighting conditions) for a 30-minute period. | • PSOs will monitor the shutdown zone for 30 minutes prior to the start of vibratory pile driving. • If a marine mammal or sea turtle is observed entering or within the respective shutdown zones, piling cannot commence until the animal(s) has exited the shutdown zone or time has elapsed since the last sighting (30 minutes for large whales (low-frequency cetaceans and sperm whales), 15 minutes for dolphins (mid-frequency cetaceans), porpoises (high-frequency cetaceans), and pinnipeds, 60 minutes for sea turtles). | Marine Mammals, Sea TurtlesC279:D279 | BOEM, BSEE, and NMFS
SUN1145 | Ramp-up (soft start) for vibratory pile driving | • Ramp-up will not be initiated if the shutdown zone cannot be adequately monitored (i.e., obscured by fog, inclement weather, poor lighting conditions) for a 30-minute period. | Marine Mammals, Sea TurtlesC279:D279 | BOEM, BSEE, and NMFS
SUN1146 | Shutdowns for vibratory pile driving | • If a marine mammal or sea turtle is observed entering or within the respective shutdown zones after sheet pile installation has commenced, a shutdown will be implemented as long as health and safety is not compromised.• The shutdown zone must be continually monitored by PSOs during any pauses in vibratory pile driving, activities will be delayed until the animal(s) has moved outside the shutdown zone and no marine mammals are sighted for a period of 30 minutes for whales, including the NARW, 15 minutes for dolphins, porpoises and pinnipeds, and 60 minutes for sea turtles. | Marine Mammals, Sea Turtles | BOEM, BSEE, and NMFS
SUN1147 | Reporting | • All data recording will be conducted using Mysticetus software. • Operations, monitoring conditions, observation effort, all marine mammal detections, any mitigation actions, and any other recording requirements prescribed by NMFS will be recorded. • Members of the monitoring team must consult NMFS’ NARW reporting systems for the presence of NARWs in the Project area. • DMAs will be reported across all Project vessels. • Sunrise Wind must submit weekly PSO and PAM monitoring reports to DOI and NMFS during pile driving. Weekly reports must document the daily start and stop times of all pile driving, the daily start and stop times of associated observation periods by the PSOs, details on the deployment of PSOs, and all detections of marine mammals and sea turtles. The weekly reports must be submitted to BOEM (renewable_reporting@boem.gov), BSEE (at OSWSubmittals@bsee.gov), and NMFS Greater Atlantic Regional Fisheries Office, Protected Resources Division (nmfs.gar.incidental- take@noaa.gov). • Sunrise Wind must submit monthly PSO, PAM, and construction activity PSO, PAM, and construction activity monitoring reports to DOI and NMFS during construction and for the first year of operations. Monthly reports must document the daily start and stop times of all pile driving, the daily start and stop times of associated observation periods by the PSOs, details on the deployment of PSOs, and all detections of marine mammals and sea turtles. The monthly reports must be submitted to BOEM (at renewable_reporting@boem.gov), BSEE (at OSWSubmittals@bsee.gov), and NMFS Greater Atlantic Regional Fisheries Office, Protected Resources Division (at nmfs.gar.incidental-take@noaa.gov). • Beginning in Year 2 of operations, Sunrise Wind must submit annual reports that include a summary of all Project activities carried out in the previous year, including vessel transits (number, type of vessel, and route), repair and maintenance activities, survey activity, and all observations of ESA-listed species. The annual reports must be submitted to BOEM (at renewable_reporting@boem.gov) and BSEE (at OSWSubmittals@bsee.gov). | Marine Mammals, Sea Turtles | BOEM, BSEE, and NMFS
SUN1148 | Sound Measurements | • Measurements of the installation of sheet piles using a vibratory hammer will be made during landfall construction activities. • Measurements will provide verification of modeled ranges to the harassment threshold isopleths and provide sound measurement data collected using International Organization for Standardization (ISO)-standard methodology for comparison among projects and to inform future projects. • A sound field verification plan will be submitted to NMFS for review and approval at least 90 days prior the planned start of vibratory and/or impulsive pile driving for landfall construction. | Marine Mammals, Sea Turtles | BOEM, BSEE, and NMFS
SUN1149 | General HRG Surveys | • The following mitigation and monitoring measures for HRG surveys apply only to sound sources with operating frequencies below 180 kHz. There are no mitigation or monitoring protocols required for sources operating >180 kHz. • Shutdown, pre-start clearance, and ramp-up procedures will not be conducted during HRG survey operations using only non-impulsive sources (e.g., USBL and parametric sub-bottom profilers) other than non-parametric sub-bottom profilers (e.g., CHIRPs). Pre-clearance and ramp-up, but not shutdown, will be conducted when using non-impulsive, non-parametric sub-bottom profilers. | Marine Mammals | BOEM, BSEE, and NMFS
SUN1150 | Monitoring Equipment for HRG Surveys | • 2 pairs of reticle binoculars • 1 mounted thermal/IR camera system during nighttime and low visibility conditions • 2 hand-held or wearable night vision devices (NVDs) • 2 IR spotlights • 1 data collection software system • 2 PSO-dedicated very high frequency (VHF) radios • 1 digital single-lens reflex camera equipped with a 300-mm lens | Marine Mammals | BOEM, BSEE, and NMFS
SUN1151 | Visual Monitoring for HRG Surveys | • 4 - 6 PSOs on all 24-hour survey vessels • 2 – 3 PSOs on all daylight only (~12 hour) survey vessels • The PSOs will begin observation of the shutdown zones prior to the initiation of HRG survey operations and will continue throughout the survey activity and/or while equipment operating below 180 kHz is in use. • PSOs will monitor the NMFS NARW reporting systems including WhaleAlert and RWSAS once every 4-hour shift during Project-related activities. | Marine Mammals | BOEM, BSEE, and NMFS
SUN1152 | Daytime Visual Monitoring (period between nautical twilight rise and set for the region) for HRG Surveys | • 1 PSO on watch during all pre-clearance and all source operations and 30 minutes post operations. • PSOs will use reticle binoculars and the naked eye to scan the monitoring zone for marine mammals. | Marine Mammals | BOEM, BSEE, and NMFS
SUN1153 | Autonomous Surface Vehicle/ (ASV) Operations for HRG Surveys | • Should an ASV be utilized during surveys, the following procedures will be implemented: o PSOs will be stationed aboard the mother vessel to monitor the ASV in a location which will offer a clear, unobstructed view of the ASV’s shutdown and monitoring zones. o When in use, the ASV will be within 800 m (2,625 ft) of the primary vessel while conducting survey operations. o For monitoring around an ASV, if utilized, a dual thermal/high definition (HD) camera will be installed on the mother vessel facing forward and angled in a direction so as to provide a field of view ahead of the vessel and around the ASV. o PSOs will be able to monitor the real-time output of the camera on hand-held iPads. Images from the cameras can be captured for review and to assist in verifying species identification. o A monitor will also be installed on the bridge displaying the real-time picture from the thermal/HD camera installed on the front of the ASV itself, providing an additional forward field of view of the craft. o Night-vision goggles with thermal clip-ons, as mentioned above, and a hand-held spotlight will be provided such that PSOs can focus observations in any direction around the mother vessel and/or the ASV. | Marine Mammals | BOEM, BSEE, and NMFS
SUN1154 | Nighttime and low visibility visual observations for HRG surveys | • The lead PSO will determine if conditions warrant implementing reduced visibility protocols. • Two PSOs on watch during all pre-clearance periods, all operations, and for 30 minutes following use of HRG sources operating below 180 kHz.• Each PSO will use the most appropriate available technology (i.e., infrared camera and night-vision device) and viewing locations to monitor the shutdown zones and maintain vessel separation distances. | Marine Mammals | BOEM, BSEE, and NMFS
SUN1155 | Pre-start clearance for HRG surveys | • Pre-start clearance survey will only be conducted for non-impulsive, non-parametric SBPs and impulsive, non-parametric HRG survey equipment other than CHIRP SBPs operating at frequencies <180 kHz • Prior to the initiation of equipment ramp-up, PSOs and PAM operators will conduct a 30-minute watch of the shutdown zones to monitor for marine mammals. • The shutdown zones must be visible using the naked eye or appropriate visual technology during the entire clearance period for operations to start; if the shutdown zones are not visible, source operations <180 kHz will not commence. • Ramp-up may not be initiated if any marine mammal(s) is detected within its respective shutdown zone. • If a marine mammal is observed within its respective shutdown zone during the pre-clearance period, ramp-up will not begin until the animal(s) has been observed exiting its respective shutdown zone or until an additional time period has elapsed with no further sighting (i.e., 15 minutes for small odontocetes, 30 minutes for all other marine mammals). | Marine Mammals | BOEM, BSEE, and NMFS
SUN1156 | Ramp-up (soft start) for HRG surveys | • Ramp-ups will only be conducted for non-impulsive, non-parametric SBPs and impulsive, non- parametric HRG survey equipment other than CHIRP SBPs operating at frequencies <180 kHz. • Where technically feasible, a ramp-up procedure will be used for HRG survey equipment capable of adjusting energy levels at the start or re-start of HRG survey activities. Ramp-up procedures provide additional protection to marine mammals near the Project area by allowing them to vacate the area prior to the commencement of survey equipment use at full power. • Ramp-up will not be initiated during periods of inclement conditions or if the shutdown zones cannot be adequately monitored by the PSOs, using the appropriate visual technology for a 30- minute period. • Ramp-up will begin by powering up the smallest acoustic HRG equipment at its lowest practical power output. When technically feasible, the power will then be gradually turned up and all other acoustic sources added in a way such that the source level would increase cautiously. • If a marine mammal is detected within or about to enter its respective shutdown zone, ramp-up will be delayed.• Ramp-up will continue once the animal(s) has been observed exiting its respective shutdown zone or until an additional time period has elapsed with no further sighting (i.e., 15 minutes for small odontocetes, 30 minutes for all other marine mammal species). | Marine Mammals | BOEM, BSEE, and NMFS
SUN1157 | Shutdowns for HRG surveys | • Shutdown of impulsive, non-parametric HRG survey equipment other than CHRIP sub-bottom profilers operating at frequencies <180 kHz is required if a marine mammal is sighted at or within its respective shutdown zone. • Shutdowns will not be implemented for dolphins that voluntarily approach the survey vessel. • Subsequent restart of the survey equipment will be initiated using the same procedure described under pre-start clearance. • If the acoustic source is shut down for reasons other than mitigation (e.g., mechanical difficulty) for less than 30 minutes, it will be reactivated without ramp-up if PSOs have maintained constant observation and no detections of any marine mammal have occurred within the respective shutdown zones. • If the acoustic source is shut down for a period longer than 30 minutes or PSOs were unable to maintain constant observation, then ramp-up and pre-start clearance procedures will be initiated. | Marine Mammals | BOEM, BSEE, and NMFS
SUN1158 | Shutdown zones for HRG surveys | • Shutdowns will only be conducted for impulsive, non-parametric HRG survey equipment other than CHIRP SBPs operating at frequencies <180 kHz. • Table H-1d describes the standard mitigation and harassment zones established for HRG survey activities. | Marine Mammals | BOEM, BSEE, and NMFS
SUN1159 | Post- construction HRG survey reporting | • All data recording will be conducted using Mysticetus or similar software. • Operations, monitoring conditions, observation effort, all marine mammal detections, and any mitigation actions will be recorded. • Post construction, Sunrise Wind will provide to BOEM and NMFS a final report annually for HRG survey activities. The final report must address any comments on the draft report provided to Sunrise Wind by BOEM and NMFS. The report must include a summary of survey activities, all PSO and incident reports, and an estimate of the number of listed marine mammals observed and/or taken during these survey activities. • The Lessee must submit monthly PSO, PAM, and construction activity monitoring reports to DOI and NMFS during construction and for the first year of operations. Monthly reports must document the daily start and stop times of all pile driving, the daily start and stop times of associated observation periods by the PSOs, details on the deployment of PSOs, and all detections of marine mammals and sea turtles, as further specified below. PSO reports may consist of raw data and must include the information described below under reporting instructions. DOI will work with the Lessee to ensure that no confidential business information is released in the monitoring reports. The monthly reports must be submitted to BOEM (at renewable_reporting@boem.gov), BSEE (at OSWSubmittals@bsee.gov), and NMFS Greater Atlantic Regional Fisheries Office, Protected Resources Division (at nmfs.gar.incidental-take@noaa.gov). The Lessee must complete any editing, review, and quality assurance checks before reports are submitted. The reports must begin at the start of PAM or visual monitoring during pile driving, be submitted on the 15th of every month, and cover construction during the previous month until pile-driving stops. The Lessee must submit a final report covering monitoring over the entire construction period within 90 calendar days after pile driving is completed | Marine Mammals | BOEM, BSEE, and NMFS
SUN1160 | General UXO/MEC Disposal | • For UXO/MECs that are positively identified in proximity to planned activities on the seabed, several alternative strategies will be considered prior to detonating the UXO/MEC in place. These may include relocating the activity away from the UXO/MEC (avoidance), moving the UXO/MEC away from the activity (lift and shift), cutting the UXO/MEC open to apportion large ammunition or deactivate fused munitions, using shaped charges to reduce the net explosive yield of a UXO/MEC (low-order detonation), or using shaped charges to ignite the explosive materials and allow them to burn at a slow rate rather than detonate instantaneously (deflagration). Only after these alternatives are considered would a decision to detonate the UXO/MEC in place be made. If deflagration is conducted, mitigation and a monitoring measure would be implemented as if it was a high order detonation based on UXO/MEC size. Decision on removal method will be made in consultation with a UXO/MEC specialist and in coordination with the agencies with regulatory oversite of UXO/MEC. For detonation that cannot be avoided due to safety considerations, a number of mitigation measures will be employed by Sunrise Wind. No more than a single UXO/MEC will be detonated within a 24-hour period.
SUN1161 | Visual monitoring equipment for UXO/MEC Disposal | • Monitoring Equipment would consist of: o 2 visual PSOs and 1 PAM operator will be on watch on each PSO vessel. o There will be a team of six to eight visual and acoustic PSOs on UXO monitoring vessels. o A single vessel is anticipated to adequately cover a radius of 2,000 m. The number of vessels will depend on the size of the zones to be monitored. o PAM operators may be located remotely/onshore. o 2 reticle binoculars o 1 pair of mounted “big eye” binoculars o 1 monitoring station for real time PAM system o Data collection software system o PSO-dedicated VHF radios o Digital single-lens reflex camera equipped with 300-mm lens. | Marine Mammals, Sea Turtles | BOEM, BSEE, and NMFS
SUN1162 | Pre-start Clearance for UXO/MEC Disposal | • All mitigation and monitoring zones assume the use of a NAS resulting in a 10 dB reduction of noise levels. Mitigation and monitoring zones specific to marine mammal hearing groups for the five different charge weight bins are included below as summarized from the propagation modeling report for the Project.• The maximum Low Frequency Level A zone, which constitutes the pre-start clearance zone (see Table H-1e and Table H-1f above) must be fully visible for at least 60 minutes prior to commencing detonation. • All marine mammals must be confirmed to be out of the clearance zone prior to initiating detonation. • If a marine mammal is observed entering or within the relevant clearance zones prior to the initiation of detonation, the detonation must be delayed. • The detonation may commence when either the marine mammal(s) has voluntarily left the respective clearance zone and been visually confirmed beyond that clearance zone, or when 60 minutes have elapsed without redetection for whales, including the NARW, or 15 minutes have elapsed without redetection of dolphins, porpoises, and seals. | Marine Mammals, Sea Turtles | BOEM, BSEE, and NMFS
SUN1163 | Visual Monitoring During UXO/MEC detonations (Vessel monitoring) | • The number of vessels deployed will depend on Level B harassment zone size and safety set back distance from detonation. A sufficient number of vessels will be deployed to cover the pre-start clearance and shutdown zones 100%. • PSOs will visually monitor the maximum Low Frequency (Large Whale) Level A zone which constitutes the pre-start clearance zone. This zone encompasses the maximum Level A exposure ranges for all marine mammal species except harbor porpoise, where Level A take has been requested due to the large zone sizes associated with High Frequency Cetaceans. • Primary Vessel Measures: • 2 PSOs on duty on the primary vessel • Visual PSOs will survey the Level B harassment zone at least 60 minutes prior to a detonation event • 2 PSOs will maintain watch at all times during the pre-start clearance period and 60-minutes after the detonation event • There will be a PAM operator on duty conducting acoustic monitoring in coordination with the visual PSOs during all pre-start clearance periods and post-detonation monitoring periods. • Additional Vessel Measures • Visual monitoring will be conducted on an additional vessel following the same methods as stated for the primary vessel in addition to the following measures when monitoring zones have radii greater than 2,000 m. • 2 PSOs on duty on the additional vessel• 2 PSOs will maintain watch at all times during the pre-start clearance period and 60-minutes after the detonation event. • Based on the pre-start clearance zones for low-frequency cetaceans shown in the table above, an additional vessel will be used in the specified locations for the following UXO/MEC charge weight bins: o Sunrise Wind Export Cable: Bins E10 and E 12 o Sunrise Wind Farm: Bins E10 and E12 | Marine Mammals, Sea Turtles | BOEM, BSEE, NMFS
SUN1164 | Visual Monitoring during UXO detonations (Aerial Alternative) | • Aerial surveys are typically limited by low cloud ceilings, aircraft availability, survey duration, and HSE considerations and therefore are not considered feasible or practical for all detonation monitoring. However, some scenarios may necessitate the use of an aerial platform. For mitigated or unmitigated detonations with clearance zones greater than 5 km, deployment of sufficient vessels may not be feasible or practical. For these events, visual monitoring will be conducted from an aerial platform. The intent of the aerial visual monitoring is to provide complete visual coverage of the UXO/MEC clearance zones using the following procedures: • During the pre-start clearance period and 60-minutes after the detonation event as flight time allows, two PSOs will be deployed on an aerial platform. • Surveys will be conducted in a grid with 1 km line spacing, encompassing the clearance zone. • PSOs will monitor the clearance zones with the naked eye and reticle binoculars. • Aerial PSOs may exceed 4-hour watch duration but will be limited by total flight duration not likely to exceed 6 hours. • PSOs will visually monitor the maximum low-frequency cetacean (Large Whale) Level A zone which constitutes the pre-start clearance zones (Table H-1g). This zone encompasses the maximum Level A exposure ranges for all marine mammal species except harbor porpoise, where Level A take has been requested due to the large zone sizes associated with high-frequency cetaceans. • There will be a PAM operator on duty conducting acoustic monitoring in coordination with the visual PSOs during all pre-start clearance periods and post-detonation monitoring periods. | Marine Mammals, Sea Turtles | BOEM, BSEE, NMFS
SUN1165 | Time of Year/ Nighttime Restrictions | • No in-situ UXO/MEC detonations are planned between December and April. As part of the federal consistency review for the Project and work in Rhode Island and New York state waters, it is expected that an in-situ UXO/MEC disposal will also be subject to state specific seasonal restrictions.• No UXO will be detonated during nighttime hours. | Marine Mammals, Sea Turtles | BOEM, BSEE, and NMFS
SUN1166 | Passive acoustic monitoring during UXO detonations | • Acoustic monitoring will be conducted prior to any UXO detonation event in addition to visual monitoring in order to ensure that no marine mammals are present in the designated pre-clearance zones. • Only 1 PAM team for all deployed PSO vessels. • PAM operators will acoustically monitor a zone that encompasses a minimum of a 10 km radius around the source. • PAM will be conducted in daylight as no UXO will be detonated during nighttime hours. • There will be a PAM operator stationed on at least one of the dedicated monitoring vessels (primary or additional) in addition to the PSOs; or located remotely/onshore. • PAM will begin 60 minutes prior to the detonation event. • PAM operator will be on duty during all pre-start clearance periods and post-detonation monitoring periods. • Acoustic monitoring will include and extend beyond the Large Whale Pre-Start Clearance Zone. • For real-time PAM systems, at least one PAM operator will be designated to monitor each system by viewing data or data products that are streamed in real-time or near real-time to a computer workstation and monitor located on a Project vessel or onshore. • The PAM operator will inform the Lead PSO on duty of animal detections approaching or within applicable ranges of interest to the detonation activity via the data collection software system (i.e., Mysticetus or similar system) who will be responsible for requesting the designated crewmember to implement the necessary mitigation procedures. • PAM devices used will include independent (e.g., autonomous or moored remote) systems. | Marine Mammals | BOEM, BSEE, and NMFS
SUN1167 | Noise attenuation for UXO/MEC detonations | • Sunrise Wind will use an NAS for all UXO detonation events to reduce sounds propagated into the marine environment as feasible. Sunrise Wind is committed to achieving the modeled ranges associated with 10 dB of broadband noise attenuation of UXO detonation source levels, as is described in Section 6.3.2 of the ITA Application. Zones without 10 dB attenuation would be implemented if use of a big bubble curtain was not feasible due to location, depth, or safety related constraints. If a NAS system is not feasible, Sunrise Wind will implement mitigation measures for the larger unmitigated zone sizes, with deployment of vessels or use of an aerial platform adequate to cover the entire clearance zones | Marine Mammals, Sea Turtles, ESA-listed Fish, EFH, Finfish | BOEM, BSEE, and NMFS
SUN1168 | Sound Measurements for UXO/MEC detonations | • Acoustic measurements will be made during any UXO/MEC detonations. • Measurements will provide verification of modeled ranges to the modeled harassment threshold isopleths and provide acoustic measurement data collected using International Organization for Standardization (ISO)-standard methodology for comparison among projects and to inform future projects. • A sound field verification plan for UXO/MEC detonation will be submitted to NMFS for review and approval at least 90 days prior to planned start of UXO/MEC detonations. | Marine Mammals, Sea Turtles | BOEM, BSEE, and NMFS
SUN1169 | Post- UXO/MEC Detonation Monitoring | • Post-detonation monitoring will occur for 30 minutes. | Marine Mammals, Sea Turtles | BOEM, BSEE, and NMFS
SUN1170 | General Measures | • Fisheries monitoring was designed in accordance with recommendations set forth in “Guidelines for Providing Information on Fisheries for Application for Renewable Energy Development on the Atlantic Outer Continental Shelf” (BOEM 2019) and consideration to the Responsible Offshore Science Alliance (ROSA) Offshore Wind Project Monitoring Framework and Guidelines.• All vessels will comply with the vessel speed plan as outlined above for vessel speed restrictions – standard and adaptive plans. • Marine mammal watches and monitoring will occur during daylight hours prior to deployment of gear (e.g., trawls, longline gear) and will continue until gear is brought back on board. • If marine mammals are sighted in the area within 15 minutes prior to deployment of gear and are considered to be at risk of interaction with the research gear, then the sampling station is either moved or canceled or the activity is suspended until there are no sightings of nay marine mammal for 15 minutes within 1 nautical mile (1852 m) of sampling location. | Marine Mammals | BOEM, BSEE, and NMFS
SUN1171 | Trawl Survey | • Marine mammal monitoring will be conducted by the captain and/or a member of the scientific crew before, during, and after haul back. • Trawl operations will commence as soon as possible once the vessel arrives on station; the target tow time will be limited to 20 minutes. • Sunrise Wind will initiate marine mammal watches (visual observation) within 1 nautical mile (1852 m) of the site 15 minutes prior to sampling. • If a marine mammal is sighted within 1 nautical mile (1852 m) of the planned sampling station in the 15 minutes before gear deployment, Sunrise Wind will delay setting the trawl until marine mammals have not been resighted for 15 minutes or Sunrise Wind may move the vessel away from the marine mammal to a different section of the sampling area. If, after moving on, marine mammals are still visible from the vessel, Sunrise Wind may decide to move again or to skip the sampling station. • Sunrise Wind will maintain visual monitoring effort during the entire period of time that trawl gear is in the water (i.e., throughout gear deployment, fishing, and retrieval). If marine mammals are sighted before the gear is fully removed from the water, (i.e., prior to haul back) the vessel will slow its speed and steer away from the sighted animal in order to minimize potential interactions. Further mitigating actions can be taken following consultation with and guidance from the NMFS Protected Resources Division. • Sunrise Wind will open the cod end of the net close to the deck/sorting area to avoid damage to animals that may be caught in gear. • Gear will be emptied as close to the deck/sorting area and as quickly as possible after retrieval. • Trawl nets will be fully cleaned and repaired (if damaged) before setting again.• Sunrise Wind does not anticipate and is not requesting take of marine mammals incidental to research trawl surveys but, in the case of a marine mammal interaction, the Marine Mammal Stranding Network will be contacted immediately. | Marine Mammals | BOEM, BSEE, and NMFS
SUN1172 | Acoustic Telemetry Surveys | • No specific mitigation relevant to this type of survey. • Vessel mitigation measures outlined above for all Project vessels will be employed while collecting samples. | Marine Mammals | BOEM, BSEE, and NMFS
SUN1173 | eDNA Sampling | • Will coincide with the bottom trawl survey and associated mitigation measures. No specific mitigation relevant to this type of survey. • Vessel mitigation measures outlined above for all Project vessels will be employed while collecting samples. | Marine Mammals | BOEM, BSEE, and NMFS
SUN1174 | Rod and reel surveys | • No specific mitigation relevant to this type of survey. • Vessel mitigation measures outlined above for all Project vessels will be employed while collecting samples. | Marine Mammals | BOEM, BSEE, and NMFS
SUN1175 | Clam Survey | • No specific mitigation relevant to this type of survey. • Vessel mitigation measures outlined above for all Project vessels will be employed while collecting samples. | Marine Mammals | BOEM, BSEE, and NMFS
SUN1176 | Glider – Oceanography | • No specific mitigation relevant to this type of survey. • Vessel mitigation measures outlined above for all Project vessels will be employed while retrieving equipment | Marine Mammals | BOEM, BSEE, and NMFS
SUN1177 | Pelagic Fish | • Similar mitigation will be applied as described above for Structured Habitat Surveys. • Vessel mitigation measures outlined above for all Project vessels will be employed while retrieving equipment and collecting samples | Marine Mammals | BOEM, BSEE, and NMFS
SUN1178 | Injured protected species reporting | • Sunrise Wind will ensure that sightings of any injured or dead protected species are reported to the Greater Atlantic (Northeast) Region Marine Mammal and Sea Turtle Stranding and Entanglement Hotline (866-755-NOAA [6622] or current) within 24 hours of sighting, regardless of whether the injury or death is caused by a Project vessel. In addition, if the injury or death was caused by a collision with a Project vessel, Sunrise Wind will ensure that NMFS is notified of the strike within 24-hours. The notification of such strike will include the date and location (latitude/longitude) of the strike, the name of the vessel involved, and the species identification or description of the animal, if possible. If a Project activity is responsible for the injury or death, Sunrise Wind will supply a vessel to assist in any salvage effort as requested by NMFS. • An injured or dead ESA or marine mammal species (reporting requiring immediate response) must be reported to BSEE at protectedspecies@bsee.gov. • If a NARW is involved in any of the above-mentioned incidents, then the vessel captain or PSO onboard should also notify the Right Whale Sighting Advisory System (RWSAS) hotline immediately and no later than within 24 hours. | Marine Mammals, Sea Turtles | BOEM, BSEE, and NMFS
SUN1179 | Reporting observed impacts on species | • The observer will report any observations concerning impacts on marine mammals to NMFS within 48 hours. Any observed takes of listed marine mammals resulting in injury or mortality must be reported within 24 hours to NMFS. • BOEM and NMFS will be notified within 24 hours if any evidence of an injured or dead sea turtle or ESA-listed fish species during construction activity is observed. • An injured or dead ESA or marine mammal species (reporting requiring immediate response) must be reported to BSEE at protectedspecies@bsee.gov. • Any NARW sightings will be reported as soon as possible, and no later than within 24 hours, to the NMFS RWSAS hotline or via the Whale Alert Application. | Marine Mammals, Sea Turtles, ESA-listed Fish | BOEM, BSEE, and NMFS
SUN1180 | Report of activities and observations | • Sunrise Wind will provide NMFS and BSEE at OSWsubmittals@bsee.gov with a report within 90 calendar days following the completion of construction and HRG surveys, including a summary of the activities and an estimate of the number of marine mammals taken during these activities. During construction, weekly reports briefly summarizing sightings, detections, and activities will be provided to NMFS and BOEM on the Wednesday following a Sunday-Saturday period. | Marine Mammals | BOEM, BSEE, and NMFS
SUN1181 | Report information | • Data on all protected-species observations will be recorded and based on standards of marine mammal observer collection data by the PSOs. This information will include dates, times, and locations of survey operations; time of observation, location and weather; details of marine mammal sightings (e.g., species, numbers, behavior); and details of any observed taking (e.g., behavioral disturbances or injury). • All vessels will utilize a standardized data entry format. • A QA/QC’d database of all sightings and associated details (e.g., distance from vessel, behavior, species, group size/composition) within and outside of the designated shutdown zones, monitoring effort, environmental conditions, and Project-related activity will be provided after field operations and reporting are complete. This database will undergo thorough quality checks and include all variables required by the NMFS-issued Incidental Take Authorization (ITA) and BOEM Lease OCS-A 0487 and will be required for the Final Technical Report due to BOEM and NMFS. • During construction, weekly reports briefly summarizing sightings, detections and activities will be provided to NMFS and BOEM on the Wednesday following a Sunday-Saturday period. • Final reports will follow a standardized format for PSO reporting from activities requiring marine mammal mitigation and monitoring. • An annual report summarizing the prior year’s activities will be provided to NMFS and to BOEM on April 1 every calendar year summarizing the prior year’s activities. • Interim, annual, and final PSO monitoring reports must be submitted to BSEE at OSWsubmittals@bsee.gov. | Marine Mammals | BOEM, BSEE, and NMFS
SUN1182 | BOEM PDCs/BMPs | • Lessees and grantees must evaluate marine mammal use of the proposed project area and must design the project to minimize and mitigate the potential for mortality or disturbance. The amount and extent of ecological baseline data required shall be determined on a project basis. | Marine Mammals, Sea Turtles, ESA-listed Fish | BOEM, BSEE, and NMFS
SUN1183 | BOEM PDCs/BMPs | • Vessels related to project planning, construction, and operation shall travel at reduced speeds when assemblages of cetaceans are observed. Vessels also shall maintain a reasonable distance from whales, small cetaceans, and sea turtles, and these shall be determined during site-specific consultations. | Marine Mammals, Sea Turtles, ESA-listed Fish | BOEM, BSEE, and NMFS
SUN1184 | BOEM PDCs/BMPs | • Lessees and grantees must minimize potential vessel impacts to marine mammals and turtles by having project-related vessels follow the National Marine Fisheries Service (NMFS) Regional Viewing Guidelines while in transit. Operators must undergo training on applicable vessel guidelines. | Marine Mammals, Sea Turtles, ESA-listed Fish | BOEM, BSEE, and NMFS
SUN1185 | BOEM PDCs/BMPs | • Lessees and grantees shall take efforts to minimize disruption and disturbance to marine life from sound emissions, such as pile driving, during construction activities. | Marine Mammals, Sea Turtles, ESA-listed Fish | BOEM, BSEE, and NMFS
SUN1186 | BOEM PDCs/BMPs | • Lessees and grantees shall avoid and minimize impacts to marine species and habitats in the project area by posting a qualified observer on site during construction activities. These observers are approved by NMFS. | Marine Mammals, Sea Turtles, ESA-listed Fish | BOEM, BSEE, and NMFS
SUN1187 | BOEM PDCs/BMPs | • The applicant shall develop an anchoring plan to ensure anchoring is avoided and minimized in complex habitats during construction and O&M of the project. This plan should delineate areas of complex habitat around each turbine and cable locations, and identify areas restricted from anchoring. The habitat maps and inshore maps delineating complex habitat adjacent to the O&M facility should be provided to all cable construction and support vessels to ensure no anchoring of vessels is done within or immediately adjacent to these complex habitats. The anchoring plan should be provided to USFWS prior to BOEM approval. | Benthic habitat, EFH, invertebrates, and finfish | BOEM and USFWS
SUN1188 | Mitigation for ARSR-4 and ASR-8/9 radars | Operational mitigations identified for impacts on ARSR-4 and for ASR-8/9: • Passive aircraft tracking using ADS-B or signal/transponder • Increasing aircraft altitude near radar • Sensitivity time control (range-dependent attenuation) • Range azimuth gating (ability to isolate/ignore signals from specific range-angle gates) • Track initiation inhibit, velocity editing, plot amplitude thresholding (limiting the amplitude of certain signals) • Modification mitigations for ARSR-4 and for ASR-8/9 systems: o Utilizing the dual beams of the radar simultaneously o In-fill radars | Other Uses – Radar | BOEM and BSEE
SUN1189 | Mitigation for oceanographic high frequency radars | o mitigate operational impacts on oceanographic high-frequency radars, the following options have been identified: • Data sharing from turbine operators to include the following: o Sharing real-time telemetry of surface currents and other oceanographic data measured at locations in the Project with radar operators into the public domain o Sharing time-series of blade rotation rates, nacelle bearing angles, and other information about the operational state of each of the Project’s turbines with radar operators to aid interference mitigation • Wind farm curtailment/curtailment agreement Additional modifications identified for oceanographic high-frequency radar systems to mitigate impacts: • Signal processing enhancements • Antenna modifications | Other Uses – Radar | BOEM and BSEE
SUN1190 | Mitigation for NEXRAD weather radar systems | Operational mitigations to NEXRAD weather radar systems include: • Wind farm curtailment/curtailment agreement Research is being conducted to determine whether impacts on weather radar can be mitigated by using phased array radars to achieve a null in the antenna radiation pattern in the direction of the wind turbine. | Other Uses – Radar | BOEM and BSEE
SUN1191 | Adaptive mitigation for birds and bats | Sunrise Wind developed a Post-construction Avian and Bat Monitoring Framework that summarizes the approach to monitoring; describes overarching monitoring goals and objectives; identifies the key bat species, prioritizes questions, and data gaps unique to the region and Project Area that will be address through monitoring; and describes methods and time frames for data collection, analysis, and reporting. Sunrise Wind will engage with federal and state agencies and eNGOs to identify appropriate monitoring options and technologies, and to facilitate acceptance of the final plan. If the reported post-construction bird and bat monitoring results indicate bird and bat impacts deviate substantially from the impact analysis included in this EIS, then Sunrise Wind must make recommendations for new mitigation measures or monitoring methods. | Birds and Bats | BOEM, BSEE, and USFWS
SUN1192 | Bird deterrents | Install bird deterrent devices to minimize bird attraction to operating turbines and on the OSS, where appropriate and where Sunrise Wind determines such devices can be safely deployed. | Birds | USFWS
SUN1193 | Fiber-optic sensing technology | Distributed fiber-optic sensing (DOFS) technology proposed for the wind energy project or associated transmission cables would be reviewed by the DOD to ensure that DOFS is not used to detect sensitive data from DOD activities, conduct any other type of surveillance of U.S. Government operations, or to otherwise pose a threat to national security. | Other Uses | BOEM, BSEE, and DOD
SUN1194 | Avoid or mitigate impacts on identified archaeological resources | Sunrise Wind must avoid any identified archaeological resource or TCP, including avoidance of 50-meter buffers for identified archaeological resources. If Sunrise Wind cannot avoid the resource, it must perform additional investigations for the purpose of determining eligibility for listing in the NRHP. Of those resources determined eligible, BOEM would require Phase III data recovery investigations for the purposes of resolving adverse effects per 36 CFR 800.6. If Sunrise Wind determines it cannot avoid an archaeological resource or TCP after the ROD has been issued, additional Section 106 consultation will be required. | Cultural Resources | BOEM, BSEE, NYSDEC, NYSHPO
SUN1195 | Archaeological monitoring and unanticipated discovery plans | Implementation of archaeological monitoring and unanticipated discoveries plans for terrestrial and submerged archaeology, which include training and orientation for construction staff, designation of a Cultural Resources Compliance Manager, and unanticipated discovery procedures and contacts, to reduce potential impacts on any previously undiscovered archaeological resources (if present) encountered during construction. | Cultural Resources | BOEM, BSEE, NYSDEC, NYSHPO
SUN1196 | Historic Properties Treatment Plans | BOEM, with the assistance of Sunrise Wind, will develop and implement one or multiple Historic Property Treatment Plans in consultation with consulting parties who have demonstrated interest in specific historic properties and property owners to address impacts on archaeological resources and ancient submerged landforms if they cannot be avoided. Historic Properties Treatment Plans will also provide details and specification for actions consisting of mitigation measures to resolve adverse visual effects and cumulative adverse visual effects on Eight Historic Lighthouses in RI and MA, The Scrubby Neck Schoolhouse, Town of West Tisbury, Dukes County, MA, Ancient Submerged Landform WEA_P-22, Outer Continental Shelf, The Gay Head Light, Town of Aquinnah, Dukes County, MA, The Block Island Southeast Lighthouse, NHL, Town of New Shoreham, Washington County, RI, The Chappaquiddick Island TCP and the Vineyard Sounds & Moshup’d Bridge TCP, Dukes County, MA and the Outer Continental Shelf, Seven Historic Properties, Town of Chilmark, Dukes County, MA, Twenty-Eight Historic Properties, Town of New Shoreham, Washington County, RI, Ten Historic Properties, Town of Aquinnah, Dukes County, MA | Cultural Resources | BOEM, BSEE, NYSDEC, NYSHPO
SUN1197 | Funding compensatory mitigation to resolve adverse effects on Eight Historic Lighthouses in RI and MA | Funding from Sunrise Wind could be applied to compensatory mitigation actions such as prepare a public interpretive/educational video to communicate the risks and hazards posed by climate change to historic lighthouses. | Cultural Resources | BOEM, BSEE, NYSDEC, NYSHPO
SUN1198 | Funding compensatory mitigation to resolve adverse effects of Scrubby Neck Schoolhouse | Funding from Sunrise Wind could be applied to compensatory mitigation actions such as funding to the Town of West Tisbury for preparation of SR/NR nomination. | Cultural Resources | BOEM, BSEE, NYSDEC, NYSHPO
SUN1199 | Funding compensatory mitigation to resolve adverse effects of Ancient Submerged Landform WEA_P-22, | Funding from Sunrise Wind could be applied to compensatory mitigation actions such as | Cultural Resources | BOEM, BSEE, NYSDEC, NYSHPO
SUN1200 | Funding compensatory mitigation to resolve adverse effects on The Gay Head Light | Funding from Sunrise Wind could be applied to compensatory mitigation actions such as Funding for on-going physical restoration projects. | Cultural Resources | BOEM, BSEE, NYSDEC, NYSHPO
SUN1201 | Funding compensatory mitigation to resolve adverse effects on Block Island Southeast Lighthouse | Funding from Sunrise Wind could be applied to compensatory mitigation actions such as fund preparation of an augmented reality/virtual reality experience showing changes to property over time. Fund the capital restoration projects that enhance long-term preservation of the property, and fund the implementation of hazard mitigation projects identified through recent planning efforts. | Cultural Resources | BOEM, BSEE, NYSDEC, NYSHPO
SUN1202 | Funding compensatory mitigation to resolved adverse effects on the Cappaquiddick Island TCP and the Vineyard Sounds & Moshup’s Bridge TCP, MA and Outer Continental Shelf | Funding from Sunrise Wind could be applied to compensatory mitigation actions such as Coastal Hazard and Climate Change mitigation planning to address ricks to culturally significant elements of the TCP and their associated traditional practices, including habitat restoration. | Cultural Resources | BOEM, BSEE, NYSDEC, NYSHPO
SUN1203 | Funding compensatory mitigation to resolve adverse effects on Vineyard Sounds and Moshup’s Bridge TCP, MA and Outer Continental Shelf | Funding from Sunrise Wind could be applied to compensatory mitigation actions such as funding for scholarships to Mashpee/Aquinnah Tribal members enrolling in accredited colleges or professional training programs for marine sciences, marine construction, geophysics, geology, history, anthropology, environmental sciences, or indigenous studies. Funding from Sunrise Wind could be applied to compensatory mitigation actions such as funding for an oral history project to document the WTGH/A and Mashpee traditions associated with culturally significant finfish, shellfish, marine mammals, and plants at risk due to climate change. | Cultural Resources | BOEM, BSEE, NYSDEC, NYSHPO
SUN1204 | Funding compensatory mitigation to resolve adverse effects on Seven Historic Properties, Town of Chilmark, MA | Funding from Sunrise Wind could be applied to compensatory mitigation actions such as funding to the Sheriff’s Meadow Foundation for physical restoration work at the Captain Samuel – Captain Mitchell West House or landscape restoration at the associate Quansoo Farm. | Cultural Resources | BOEM, BSEE, NYSDEC, NYSHPO
SUN1205 | Funding compensatory mitigation to resolve adverse effects on Twenty- Eight Historic Properties, Town of New Shoreham, RI | Funding from Sunrise Wind could be applied to compensatory mitigation actions such as investigations to identify engineering solutions for specific at-risk properties, including historic roadways, breakwaters, stone walls or cultural features that contribute to the historic setting of individual properties and districts. Funding from Sunrise Wind could be applied to compensatory mitigation actions such as implementation of resilience projects to mitigate coast hazards to specific historic properties or significant cultural features contributing to the historic maritime setting of districts or buildings. Funding from Sunrise Wind could be applied to compensatory mitigation actions such as feasibility studies to assess relocation of at-risk historic buildings to BI Trust or Town Lands and public interpretation. | Cultural Resources | BOEM, BSEE, NYSDEC, NYSHPO
SUN1206 | Funding compensatory mitigation to resolve adverse effects on Ten Historic Properties, Town of Aquinnah, MA | Funding from Sunrise Wind could be applied to compensatory mitigation actions such as oral history project to document the association of the historic property with the WTGH/A and significance of the Shops in sharing Tribal Traditions with visitors to Aquinnah. Funding from Sunrise Wind could be applied to compensatory mitigation actions such as investigations to identify engineering solutions for specific at-risk properties, including historic roadways, breakwaters, stone walls or other cultural features that contribute the historic setting of individual properties and districts. Funding from Sunrise Wind could be applied to compensatory mitigation actions such as town wide historic resources survey to update 1984 inventory and incorporate additional information relating got the historic maritime contexts for properties located along shorelines and inland waters. | Cultural Resources | BOEM, BSEE, NYSDEC, NYSHPO
SUN1207 | Marine debris awareness training | The Lessee must ensure that vessel operators, employees, and contractors engaged in offshore activities pursuant to the approved COP complete marine trash and debris awareness training annually. The training consists of two parts: (1) viewing a marine trash and debris training video or slide show (described below); and (2) receiving an explanation from management personnel that emphasizes their commitment to the requirements. The marine trash and debris training videos, training slide packs, and other marine debris related educational material may be obtained at https://www.bsee.gov/debris or by contacting BSEE. The training videos, slides, and related material may be downloaded directly from the website. Operators engaged in marine survey activities shall continue to develop and use a marine trash and debris awareness training and certification process that reasonably assures that their employees and contractors are in fact trained. The training process will include the following elements: • Viewing of either a video or slide show by the personnel specified above; • An explanation from management personnel that emphasizes their commitment to the requirements; • Attendance measures (initial and annual); and • Recordkeeping and the availability of records for inspection by DOI. By January 31 of each year, the Lessee must submit to DOI an annual report that describes its marine trash and debris awareness training process, number of people trained, estimated related costs, and certifies that the training process has been followed for the previous calendar year. The Lessee would send the reports via email to BOEM (at renewable_reporting@boem.gov) and to BSEE (at marinedebris@bsee.gov). | ESA-listed Fish, Marine Mammals, Sea Turtles | BOEM and BSEE
SUN1208 | Incorporate LOA requirements | The measures required by the final MMPA LOA would be incorporated into COP approval, and BOEM and/or BSEE will monitor compliance with these measures. | Marine Mammals | BOEM and BSEE
SUN1209 | PAM Plan | BOEM, BSEE, and USACE shall ensure that Sunrise Wind prepares a PAM Plan that describes all proposed equipment, deployment locations, detection review methodology and other procedures, and protocols related to the required use of PAM for monitoring. This plan must be submitted to NMFS, BOEM and BSEE (at OSWsubmittals@bsee.gov) for review and concurrence at least 90 days prior to the planned start of pile driving. | ESA-listed Fish, Marine Mammals, Sea Turtles | BOEM, BSEE, and NMFS
SUN1210 | Pile driving monitoring plan | BOEM shall ensure that Sunrise Wind prepare and submit a Pile Driving Monitoring Plan to NMFS and BSEE (at OSWsubmittals@bsee.gov) for review and concurrence at least 90 days before start of pile driving. The plan shall detail all plans and procedures for sound attenuation as well as for monitoring ESA-listed whales and sea turtles during all impact and vibratory pile driving. The plan shall also describe how BOEM, BSEE, and Sunrise Wind would determine the number of whales exposed to noise above the Level B harassment threshold during pile driving with the vibratory hammer to install the cofferdam at the sea to shore transition. Sunrise Wind must obtain NMFS’ concurrence with this plan prior to starting any pile driving. | Marine Mammals, Sea Turtles | BOEM, BSEE, and NMFS
SUN1211 | PSO Coverage | BOEM, BSEE, and USACE shall ensure that PSO coverage is sufficient to reliably detect marine mammals and sea turtles at the surface in clearance and shutdown zones to execute any pile driving delays or shutdown requirements. If, at any point prior to or during construction, the PSO coverage that is included as part of the proposed action is determined not to be sufficient to reliably detect ESA-listed whales and sea turtles within the clearance and shutdown zones, additional PSOs and/or platforms would be deployed. Determinations prior to construction would be based on review of the Pile Driving Monitoring Plan. Determinations during construction would be based on review of the weekly pile driving reports and other information, as appropriate. | Marine Mammals, Sea Turtles | BOEM, BSEE, and USACE
SUN1212 | Sound field verification | BOEM, BSEE, and USACE shall ensure that if the clearance and/or shutdown zones are expanded, PSO coverage is sufficient to reliably monitor the expanded clearance and/or shutdown zones. Additional observers shall be deployed on additional platforms for every 1,500 m that a clearance or shutdown zone is expanded beyond the distances modeled prior to verification. | ESA-listed Fish, Marine Mammals, Sea Turtles | BOEM, BSEE, and USACE
SUN1213 | Shutdown zones | BOEM, BSEE, and USACE may consider reductions in the pre-start clearance and/or shutdown zones based on the sound field verification measurements. BOEM and BSEE shall ensure that Sunrise Wind submits a Sound Field Verification Plan for review and approval at least 90 days prior to the planned start of pile driving. | Marine Mammals, Sea Turtles | BOEM, BSEE, and USACE
SUN1214 | Monitoring zone for sea turtles | BOEM, BSEE, and USACE shall ensure that Sunrise Wind monitors the full extent of the area where noise would exceed the 175 dB rms threshold for sea turtles for the full duration of all pile driving activities and for 30 minutes following the cessation of pile driving activities and record all observations in order to ensure that all take that occurs is documented. | Sea Turtles | BOEM, BSEE, and USACE
SUN1215 | Look out for sea turtles and reporting | Between June 1 and November 30, Sunrise Wind shall have a trained lookout posted on all vessel transits during all phases of the project to observe for sea turtles. The trained lookout would communicate any sightings, in real time, to the captain so that the requirements in (e) below can be implemented. a. The trained lookout would monitor https://seaturtlesightings.org/ prior to each trip and report any observations of sea turtles in the vicinity of the planned transit to all vessel operators/captains and lookouts on duty that day. b. The trained lookout would maintain a vigilant watch and monitor a Vessel Strike Avoidance Zone (500 m) at all times to maintain minimum separation distances from ESA-listed species. Alternative monitoring technology (e.g., night vision, thermal cameras, etc.) would be available to ensure effective watch at night and in any other low visibility conditions. If the trained lookout is a vessel crew member, this would be their designated role and primary responsibility while the vessel is transiting. Any designated crew lookouts would receive training on protected species identification, vessel strike minimization procedures, how and when to communicate with the vessel captain, and reporting requirements. c. If a sea turtle is sighted within 100 m or less of the operating vessel’s forward path, the vessel operator would slow down to 4 knots (unless unsafe to do so) and then proceed away from the turtle at a speed of 4 knots or less until there is a separation distance of at least 100 m at which time the vessel may resume normal operations. If a sea turtle is sighted within 50 m of the forward path of the operating vessel, the vessel operator would shift to neutral when safe to do so and then proceed away from the turtle at a speed of 4 knots. The vessel may resume normal operations once it has passed the turtle.d. Vessel captains/operators would avoid transiting through areas of visible jellyfish aggregations or floating sargassum lines or mats. In the event that operational safety prevents avoidance of such areas, vessels would slow to 4 knots while transiting through such areas. e. All vessel crew members would be briefed in the identification of sea turtles and in regulations and best practices for avoiding vessel collisions. Reference materials would be available aboard all project vessels for identification of sea turtles. The expectation and process for reporting of sea turtles (including live, entangled, and dead individuals) would be clearly communicated and posted in highly visible locations aboard all project vessels, so that there is an expectation for reporting to the designated vessel contact (such as the lookout or the vessel captain), as well as a communication channel and process for crew members to do so. f. The only exception is when the safety of the vessel or crew necessitates deviation from these requirements on an emergency basis. If any such incidents occur, they must be reported to NMFS and BSEE within 24 hours. g. If a vessel is carrying a PSO or trained lookout for the purposes of maintaining watch for North Atlantic right whales, an additional lookout is not required and this PSO or trained lookout must maintain watch for whales and sea turtles. | Sea Turtles | BOEM, BSEE, and USACE
SUN1216 | Sampling gear | All sampling gear would be hauled at least once every 30 days, and all gear would be removed from the water and stored on land between survey seasons to minimize risk of entanglement. | ESA-listed Fish, Marine Mammals, Sea Turtles | BOEM and BSEE
SUN1217 | Gear identification | To facilitate identification of gear on any entangled animals, all trap/pot gear used in the surveys would be uniquely marked to distinguish it from other commercial or recreational gear. Using yellow and black striped duct tape, place a 3-foot-long mark within 2 fathoms of a buoy. In addition, using black and white paint or duct tape, place 3 additional marks on the top, middle and bottom of the line. These gear marking colors are proposed as they are not gear markings used in other fisheries and are therefore distinct. Any changes in marking would not be made without notification and approval from NMFS. | ESA-listed Fish, Marine Mammals, Sea Turtles | BOEM, BSEE, and NMFS
SUN1218 | Lost survey gear | If any survey gear is lost, all reasonable efforts that do not compromise human safety would be undertaken to recover the gear. All lost gear would be reported to NMFS (nmfs.gar.incidental-take@noaa.gov) and BSEE (OSWIncidentReporting@bsee.gov) within 24 hours of the documented time of missing or lost gear. This report would include information on any markings on the gear and any efforts undertaken or planned to recover the gear. | ESA-listed Fish, Marine Mammals, Sea Turtles | BOEM, BSEE, and NMFS
SUN1219 | Training | At least one of the survey staff onboard the trawl surveys and ventless trap surveys would have completed NEFOP observer training (within the last 5 years) or other training in protected species identification and safe handling (inclusive of taking genetic samples from Atlantic sturgeon). Reference materials for identification, disentanglement, safe handling, and genetic sampling procedures would be available on board each survey vessel. BOEM and BSEE would ensure that Sunrise Wind prepares a training plan that addresses how this requirement would be met and that the plan is submitted to NMFS in advance of any trawl or trap surveys. This requirement is in place for any trips where gear is set or hauled. | ESA-listed Fish | BOEM, BSEE, and NMFS
SUN1220 | Sea turtle disentanglement | Vessels deploying fixed gear (e.g., pots/traps) would have adequate disentanglement equipment (i.e., knife and boathook) onboard. Any disentanglement would occur consistent with the Northeast Atlantic Coast STDN Disentanglement Guidelines at https://www.reginfo.gov/public/do/DownloadDocument?objectID=102486501 and the procedures described in “Careful Release Protocols for Sea Turtle Release with Minimal Injury” (NOAA Technical Memorandum 580; https://repository.library.noaa.gov/view/noaa/3773 ). | Sea Turtles | BOEM, BSEE, and NMFS
SUN1221 | Sea turtle/ Atlantic sturgeon identification and data collection | Any sea turtles or Atlantic sturgeon caught and/or retrieved in any fisheries survey gear would first be identified to species or species group. Each ESA-listed species caught and/or retrieved would then be properly documented using appropriate equipment and data collection forms. Biological data, samples, and tagging would occur as outlined below. Live, uninjured animals should be returned to the water as quickly as possible after completing the required handling and documentation.a. The Sturgeon and Sea Turtle Take Standard Operating Procedures would be followed (https://media.fisheries.noaa.gov/dammigration/sturgeon_&_sea_turtle_take_sops_ external.pdf). b. Survey vessels would have a passive integrated transponder (PIT) tag reader onboard capable of reading 134.2 kHz and 125 kHz encrypted tags (e.g., Biomark GPR Plus Handheld PIT Tag Reader) and this reader be used to scan any captured sea turtles and sturgeon for tags. Any recorded tags would be recorded on the take reporting form (see below). c. Genetic samples would be taken from all captured Atlantic sturgeon (alive or dead) to allow for identification of the DPS of origin of captured individuals and tracking of the amount of incidental take. This would be done in accordance with the Procedures for Obtaining Sturgeon Fin Clips https://media.fisheries.noaa.gov/dammigration/sturgeon_genetics_sampling_revise d_june_2019.pdf). i. Fin clips would be sent to a NMFS approved laboratory capable of performing genetic analysis and assignment to DPS of origin. To the extent authorized by law, BOEM is responsible for the cost of the genetic analysis. Arrangements would be made for shipping and analysis in advance of submission of any samples; these arrangements would be confirmed in writing to NMFS within 60 days of the receipt of this ITS. Results of genetic analysis, including assigned DPS of origin would be submitted to NMFS within 6 months of the sample collection. ii. Subsamples of all fin clips and accompanying metadata forms would be held and submitted to a tissue repository (e.g., the Atlantic Coast Sturgeon Tissue Research Repository) on a quarterly basis. The Sturgeon Genetic Sample Submission Form is available for download at: https://www.fisheries.noaa.gov/new-england- midatlantic/consultations/section-7-take-reporting-programmaticsgreater- atlantic). d. All captured sea turtles and Atlantic sturgeon would be documented with required measurements and photographs. The animal’s condition and any marks or injuries would be described. This information would be entered as part of the record for each incidental take. A NMFS Take Report Form would be filled out for each individual sturgeon and sea turtle (download at: https://media.fisheries.noaa.gov/2021- 41507/Take%20Report%20Form%2007162021.pdf?null) and submitted to NMFS as described below. | ESA-listed Fish, Sea Turtles | BOEM, BSEE, and NMFS
SUN1222 | Sea turtle/ Atlantic sturgeon handling and resuscitation guidelines | Any sea turtles or Atlantic sturgeon caught and retrieved in gear used in fisheries surveys would be handled and resuscitated (if unresponsive) according to established protocols and whenever at-sea conditions are safe for those handling and resuscitating the animal(s) to do so. Specifically: a. Priority would be given to the handling and resuscitation of any sea turtles or sturgeon that are captured in the gear being used, if conditions at sea are safe to do so. Handling times for these species should be minimized (i.e., kept to 15 minutes or less) to limit the amount of stress placed on the animals. b. All survey vessels would have copies of the sea turtle handling and resuscitation requirements found at 50 CFR 223.206(d)(1) prior to the commencement of any on- water activity (download at: https://media.fisheries.noaa.gov/dammigration/sea_turtle_handling_and_resuscitat ion_measures.pdf). These handling and resuscitation procedures would be carried out any time a sea turtle is incidentally captured and brought onboard the vessel during the proposed actions. c. If any sea turtles that appear injured, sick, or distressed, are caught and retrieved in fisheries survey gear, survey staff would immediately contact the Greater Atlantic Region Marine Animal Hotline at 866-755-6622 for further instructions and guidance on handling the animal, and potential coordination of transfer to a rehabilitation facility. If unable to contact the hotline (e.g., due to distance from shore or lack of ability to communicate via phone), the USCG should be contacted via VHF marine radio on Channel 16. If required, hard-shelled sea turtles (i.e., non-leatherbacks) may be held on board for up to 24 hours following handling instructions provided by the Hotline, prior to transfer to a rehabilitation facility. d. Attempts would be made to resuscitate any Atlantic sturgeon that are unresponsive or comatose by providing a running source of water over the gills as described in the Sturgeon Resuscitation Guidelines (https://media.fisheries.noaa.gov/dammigration- miss/Resuscitation-Cards-120513.pdf). e. Provided that appropriate cold storage facilities are available on the survey vessel, following the report of a dead sea turtle or sturgeon to NMFS, and if NMFS requests, any dead sea turtle or Atlantic sturgeon would be retained on board the survey vessel for transfer to an appropriately permitted partner or facility on shore as safe to do so. f. Any live sea turtles or Atlantic sturgeon caught and retrieved in gear used in any fisheries survey would ultimately be released according to established protocols and whenever at-sea conditions are safe for those releasing the animal(s) to do so. | ESA-listed Fish, Sea Turtles | BOEM, BSEE, and NMFS
SUN1223 | Take notification | GARFO PRD would be notified as soon as possible of all observed takes of sea turtles, and Atlantic sturgeon occurring as a result of any fisheries survey. Specifically: a. GARFO PRD would be notified within 24 hours of any interaction with a sea turtle or sturgeon (nmfs.gar.incidental-take@noaa.gov and BSEE at protectedspecies@bsee.gov). The report would include at a minimum: (1) survey name and applicable information (e.g., vessel name, station number); (2) GPS coordinates describing the location of the interaction (in decimal degrees); (3) gear type involved (e.g., bottom trawl, gillnet, longline); (4) soak time, gear configuration and any other pertinent gear information; (5) time and date of the interaction; and (6) identification of the animal to the species level. Additionally, the e-mail would transmit a copy of the NMFS Take Report Form (download at: https://media.fisheries.noaa.gov/2021- 07/Take%20Report%20Form%2007162021.pdf?null) and a link to or acknowledgement that a clear photograph or video of the animal was taken (multiple photographs are suggested, including at least one photograph of the head scutes). If reporting within 24 hours is not possible due to distance from shore or lack of ability to communicate via phone, fax, or email, reports would be submitted as soon as possible; late reports would be submitted with an explanation for the delay. b. At the end of each survey season, a report would be sent to NMFS that compiles all information on any observations and interactions with ESA-listed species. This report would also contain information on all survey activities that took place during the season including location of gear set, duration of soak/trawl, and total effort. The report on survey activities would be comprehensive of all activities, regardless of whether ESA-listed species were observed. | ESA-listed Fish, Sea Turtles | BOEM, BSEE, and NMFS
SUN1224 | Monthly/ annual reporting requirements | BOEM and BSEE would ensure that Sunrise Wind submits regular reports (in consultation with NMFS) necessary to document the amount or extent of take that occurs during all phases of the proposed action. Details of reporting would be coordinated between Sunrise Wind, NMFS, BOEM and BSEE. All reports would be sent to: nmfs.gar.incidental- take@noaa.gov and BSEE at OSWsubmittals@bsee.gov. | ESA-listed Fish, Marine Mammals, Sea Turtles | BOEM, BSEE, and NMFS
SUN1225 | Nighttime pile driving monitoring plan | BOEM would require Sunrise Wind to submit a nighttime pile driving monitoring plan for NMFS and BOEM review and approval six months prior to initiating impact pile driving activities. The purpose of the plan is to demonstrate that Sunrise Wind can meet the visual monitoring criteria for the Level A harassment zone(s)/mitigation and monitoring zones plus an agreed upon buffer zone (these combined zones are referred to henceforth as the nighttime clearance and shutdown zones) with the technologies Sunrise Wind is proposing to use for monitoring during nighttime impact pile driving. The buffer zone distance and visual monitoring criteria will be developed by NMFS and BOEM and detailed in the Final EIS. Poor/low visibility conditions (instances where clearance and shutdown zones cannot be effectively monitored) applicable to daytime pile driving would also apply to nighttime pile driving. If during nighttime pile driving, undetected animals are found in the clearance and/or shutdown zones, nighttime impact pile driving activities would cease as soon as possible in consideration of human safety, and NMFS, BOEM and BSEE would be notified immediately. Since no Level A Harassment Takes are anticipated (with the exception of coastal bottlenose dolphins, gray seals, and harbor seals), nighttime impact pile driving would not restart until approval is provided by NMFS, BOEM and BSEE. The nighttime pile driving monitoring plan would include the following components: identification of night vision devices (e.g., mounted thermal/IR camera systems, hand- held or wearable NVDs, IR spotlights) that would be used to detect protected marine mammal and turtle species relative to the nighttime clearance and shutdown zones; discussion of the efficacy (range and accuracy) of each device proposed for nighttime monitoring, including an assessment of the results of the Thayer Mahan Field Trial, and only devices that meet the visual monitoring criteria as demonstrated by Thayer Mahan Field Trial to be capable of detecting marine mammals and sea turtles to the maximum extent of the nighttime clearance and shutdown zones would be acceptable for nighttime monitoring (use of devices not assessed in the Thayer Mahan Field Trial would not be permitted); procedures and timeframes for notifying NMFS, BOEM and BSEE of Sunrise Wind’s intent to pursue nighttime impact pile driving; and, reporting procedures, contacts, and timeframes. The nighttime pile driving monitoring plan would be reviewed and approved by both NMFS and BOEM. Factors for approval will be developed by NMFS and BOEM and provided in the Final EIS. If the nighttime pile driving monitoring plan is not approved, impact pile driving may commence only during daylight hours and no earlier than one hour after civil sunrise. Impact pile driving may not be initiated any later than 1.5 hours before civil sunset and may continue after dark only when the installation of that pile began during daylight hours and must proceed for human safety or installation feasibility reasons. If the monitoring plan is approved, in addition to impact pile driving commencing during daylight hours, new piles may be initiated outside of the previously defined daylight hours (one hour after civil sunrise to 1.5 hours before civil sunset) to meet schedule requirements. | Marine Mammals, Sea Turtles | BOEM, BSEE, and NMFS
SUN1226 | Data Collection BA BMPs | BOEM and BSEE would ensure that all Project Design Criteria and Best Management Practices incorporated in the Atlantic Data Collection consultation for Offshore Wind Activities (June 2021) shall be applied to activities associated with the construction, maintenance and operations of the Sunrise Wind project as applicable. | ESA-listed Fish, Marine Mammals, Sea Turtles | BOEM and BSEE
SUN1227 | Compensation for gear loss and damage | The lessee shall implement a gear loss and damage compensation program consistent with BOEM’s draft guidance for Mitigating Impacts to Commercial and Recreational Fisheries on the Outer Continental Shelf Pursuant to 30 CFR 585 or as modified in response to public comment. | Commercial and Recreational Fisheries | BOEM and BSEE
SUN1228 | Compensation for lost fishing income | The lessee shall implement a compensation program for lost income for commercial and recreational fishermen and other eligible fishing interests for construction and operations consistent with BOEM’s draft guidance for Mitigating Impacts to Commercial and Recreational Fisheries on the Outer Continental Shelf Pursuant to 30 CFR 585 or as modified in response to public comment. | Commercial and Recreational Fisheries | BOEM and BSEE
SUN1229 | Mobile gear friendly cable protection measures | Cable protection measures should reflect the pre-existing conditions at the site. This mitigation measure chiefly ensures that seafloor cable protection does not introduce new hangs for mobile fishing gear. Thus, the cable protection measures should be trawl- friendly with tapered/sloped edges. If cable protection is necessary in “non-trawlable” habitat, such as rocky habitat, then the lessee should consider using materials that mirror the benthic environment. | Commercial and Recreational Fisheries | BOEM, BSEE, DOI
SUN1230 | Vessel speed restriction | All vessels, regardless of size, would comply with a 10-knot speed restriction in any SMA, DMA, or Slow Zone. | Marine Mammals, Sea Turtles | BOEM and BSEE
SUN1231 | Safety zone during cable installation | BOEM and BSEE would ensure that Sunrise Wind coordinates with the U.S. Coast Guard in advance of export cable installation to develop a navigation safety plan, which may include: establishing a safety zone around the cable laying vessel(s); monitoring plan; mitigation plan; schedule; private aids to navigation; and, local notice to mariners. | Navigation and Vessel Traffic | BOEM and BSEE
SUN1232 | Cable maintenance plan | BOEM and BSEE would ensure that Sunrise Wind develops a cable maintenance and monitoring plan that outlines a process for identifying when cable burial depths reach unacceptable risks, requires prompt remediation of exposed and shallow-buried cable segments, and includes review to address repeat exposures. | Navigation and Vessel Traffic | BOEM and BSEE
SUN1233 | Coordination with federally recognized tribal nations | No later than 90 calendar days after COP approval, the Lessee would contact the federally recognized tribal nations in government-to-government consultations with BOEM for the Project in order to solicit their interest in participating as active monitors on board vessels during construction and/or maintenance activities, participate in postmortem examinations of mortality events as a result of these activities, or have open access to the following: reports generated as a result of the Fisheries Monitoring Plan; reports of NARW sightings; injured or dead protected species reporting (sea turtles and NARW); NARW PAM monitoring; PSO reports (e.g., pile-driving reports); pile driving schedules and changes to them. At a minimum, the Lessee must offer access to the following federally recognized tribal nations: Delaware Nation; Delaware Tribe of Indians; Stockbridge-Munsee Community Band of Mohican Indians; and Wampanoag Tribe of Gay Head (Aquinnah). The Lessee must provide, in a manner suitable to the tribal nations, access to non-proprietary, non-confidential business information to any federally recognized tribal nation no later than 30 days after the information becomes available. |  | BOEM and BSEE
SUN1234 | Safety Plan, Communications Plan, and Noise Mitigation Measures | BOEM and BSEE will ensure that Sunrise Wind coordinates with the National Park Service and Fire Island National Seashore in advance of construction activities for the development of the Project’s Safety Plan, Communications Plan, and Noise Mitigation Measures for construction activities that could adversely impact NPS areas and noise sensitive areas adjacent to construction activities such as the Otis Pike Fire Island High Dune Wilderness. These plans will consider measures and BMPs included in: US Department of the Interior Director’s Order #47: Soundscape Preservation and Noise Management, effective December 1, 2000; NPS Soundscape Management Policy 4.9, effective 2006; and The 1964 Wilderness Act, that states that federal agencies like the NPS are responsible for preserving the wilderness character of wilderness areas, including Opportunities for Solitude or Primitive and Unconfined Recreation. | Noise, Recreation and Tourism | NPS

## REV1
Code | EPM Number | Proposed Project Phase...2 | EPM | Description | Resource Area Affected | BOEM's identification of the Anticipated Enforcing Agency
REV1001 | WQ-6 | Construction and installation, O&M, and decommissioning | Soil erosion and sediment control (SESC) plan | A SESC plan, including erosion and sedimentation control measures, will be implemented to minimize potential water quality impacts during construction and operation of the Onshore Facilities. | Water quality | Revolution Wind
REV1002 | WQ-5 | Construction and installation | HDD contingency plan | At the landfall location, drilling fluids will be managed within a contained system to be collected for reuse as necessary. An HDD Contingency Plan will be prepared and implemented to minimize the potential risks associated with release of drilling fluids. | Water quality | Revolution Wind
REV1003 | WQ-4 | Construction and installation, O&M, and decommissioning | Marine debris awareness training | All vessels will comply with United States Coast Guard (USCG) and EPA regulations that require operators to develop waste management plans, post informational placards, manifest trash sent to shore, and use special precautions such as covering outside trash bins to prevent accidental loss of solid materials. Vessels will also comply with BOEM lease stipulations that require adherence to Notice to Lessee (NTL) 2015-G03, which instructs operators to exercise caution in the handling and disposal of small items and packaging materials, requires the posting of placards at prominent locations on offshore vessels and structures, and mandates a yearly marine trash and debris awareness training and certification process. | Water quality | Revolution Wind
REV1004 | WQ-3 | Construction and installation, O&M, and decommissioning | Oil spill response plan (OSRP) | Accidental spill or release of oils or other hazardous materials offshore will be managed through the OSRP (COP Appendix D). | Water quality | Revolution Wind
REV1005 | WQ-2 | Construction and installation, O&M, and decommissioning | Spill prevention and control measures | Revolution Wind will require all construction and operations vessels to comply with regulatory requirements related to the prevention and control of spills and discharges. | Water quality | Revolution Wind
REV1006 | WQ-1 | Construction and installation | Cable burial risk assessment | To the extent feasible, installation of the Inter-array cables (IACs), OSS-Link Cable, and RWEC will occur using equipment such as mechanical cutter, mechanical plow, or jet plow. The feasibility of cable burial equipment will be determined based on an assessment of seabed conditions and the Cable Burial Risk Assessment. | Water quality | Revolution Wind
REV1007 | Coast-9 | Construction and installation, O&M, and decommissioning | SESC plan | An SESC Plan, including erosion and sedimentation control measures, will be implemented to minimize potential water quality impacts during construction and operation of the Onshore Facilities. | Coastal and terrestrial habitats | Revolution Wind
REV1008 | Coast-8 | Construction and installation | Avoidance/mitigation of wetland impacts | In accordance with Section 2.9(B)(1)(d) of the Freshwater Wetland Rules, the Onshore Facilities will be designed to avoid and minimize impacts to freshwater wetlands to the maximum extent practicable. Any wetlands that will be impacted as a result of the Project will be mitigated via the federal and state permitting process in accordance with Section 404 of the CWA and the Freshwater Wetland Rules. | Coastal and terrestrial habitats | Revolution Wind
REV1009 | Coast-7 | Construction and installation and O&M | Vegetation management | The perimeter surrounding Onshore Facilities will be managed to encourage the growth of native grasses, ferns, and low-growing shrubs. The management strategy will include the removal of invasive plants in compliance with state and federal regulations (e.g., herbicide use will not be permitted within regulated wetlands). | Coastal and terrestrial habitats | Revolution Wind
REV1010 | Coast-6 | Construction and installation, O&M, and decommissioning | Spill prevention and control measures | The spill prevention and control measures mandate that the operator identify all areas where spills can occur and their accompanying drainage points. The operator must also establish spill prevention and control measures to reduce the chance of spills, stop the source of spills, contain and clean up spills, and dispose of materials contaminated by spills. Spill prevention and control training will be provided for relevant personnel. | Coastal and terrestrial habitats | Revolution Wind
REV1011 | Coast-5 | Construction and installation | SESC plan | The operator must implement the site-specific SESC Plan and maintain it during the entire construction process until the entire worksite is permanently stabilized by vegetation or other means. The measures employed in the SESC Plan use best management practices (BMPs) to minimize the opportunity for turbid discharges leaving a construction work area. | Coastal and terrestrial habitats | Revolution Wind
REV1012 | Coast-4 | Construction and installation, O&M, and decommissioning | Spill prevention and control measures and SESC plan | Compliance with the RIPDES General Permit for Stormwater Discharges associated with Construction Activity which requires the implementation of a SESC Plan and spill prevention and control measures. | Coastal and terrestrial habitats | Revolution Wind
REV1013 | Coast-3 | Construction and installation | HDD contingency plan | At the landfall location, drilling fluids will be managed within a contained system to be collected for reuse as necessary. An HDD Contingency Plan will be prepared and implemented to minimize the potential risks associated with release of drilling fluids. | Coastal and terrestrial habitats | Revolution Wind
REV1014 | Coast-2 | Construction and installation, O&M, and decommissioning | OSRP | Accidental spill or release of oils or other hazardous materials offshore will be managed through the OSRP. | Coastal and terrestrial habitats | Revolution Wind
REV1015 | Coast-10 | Construction and installation | Vegetation management | The documented sickle-leaved golden aster population on the OnSS parcel will be protected during construction. | Coastal and terrestrial habitats | Revolution Wind
REV1016 | Coast-1 | Construction and installation | Siting of onshore facilities | Onshore Facilities will be sited within previously disturbed and developed areas to the extent practicable. | Coastal and terrestrial habitats | Revolution Wind
REV1017 | Ben-1 | Preconstruction | Siting of RWF and RWEC | The RWF and RWEC will be sited to avoid and minimize impacts to sensitive habitats (e.g., hard-bottom habitats) to the extent practicable. | Benthic habitat and invertebrates | Revolution Wind
REV1018 | AQ-4 | Construction and installation, O&M, and decommissioning | Mitigation of air emissions | Marine engines with a model year of 2007 or later and non-road engines complying with the Tier 3 standards (in 40 CFR 89 or 1039) or better will be used to satisfy best available control technology (BACT) or lowest achievable emission rate (LAER). | Air quality | Revolution Wind
REV1019 | AQ-3 | Construction and installation, O&M, and decommissioning | Mitigation of air emissions | Onshore Facilities equipment and fuel suppliers will provide equipment and fuels that comply with the applicable EPA or equivalent emission standards. | Air quality | Revolution Wind
REV1020 | AQ-2 | Construction and installation, O&M, and decommissioning | Mitigation of air emissions | Vessel engines will meet the appropriate Environmental Protection Agency (EPA) air emission standards for nitrogen oxide (NOX) emissions when operating within Emission Controls Areas. | Air quality | Revolution Wind
REV1021 | AQ-1 | Construction and installation, O&M, and decommissioning | Mitigation of air emissions | Vessels providing construction or maintenance services for the RWF will use low-sulfur fuel, where possible. | Air quality | Revolution Wind
REV1022 | Ben-2 | Construction and installation | Cable burial risk assessment | The IAC, OSS-Link Cable, and RWEC will avoid identified shallow hazards to the extent practicable. | Benthic habitat and invertebrates | Revolution Wind
REV1023 | Ben-3 | Construction and installation | Cable burial risk assessment | To the extent feasible, installation of the IAC, OSS-Link Cable, and RWEC will occur using equipment such as mechanical cutter, mechanical plow, or jet plow. The feasibility of cable burial equipment will be determined based on an assessment of seabed conditions and the Cable Burial Risk Assessment. | Benthic habitat and invertebrates | Revolution Wind
REV1024 | Ben-4 | Construction and installation | Cable burial risk assessment | To the extent feasible, the RWEC, IAC, and OSS-Link Cable will typically target a burial depth of 4 to 6 ft (1.2 to 1.8 m) below seabed. The target burial depth will be determined based on an assessment of seabed conditions, seabed mobility, the risk of interaction with external hazards such as fishing gear and vessel anchors, and a site-specific Cable Burial Risk Assessment. | Benthic habitat and invertebrates | Revolution
REV1025 | Ben-5 | Construction and installation | Cable burial risk assessment | DP vessels will be used for installation of the IACs, OSS-Link Cable, and RWEC to the extent practicable. | Benthic habitat and invertebrates | Revolution Wind
REV1026 | Ben-6 | Preconstruction | Anchoring plan | A plan for vessels will be developed prior to construction to identify no-anchorage areas to avoid documented sensitive resources. | Benthic habitat and invertebrates | Revolution Wind
REV1027 | Ben-7 | Preconstruction, construction and installation, and post- construction | Fisheries and benthic monitoring studies | Revolution Wind is committed to collaborative science with the commercial and recreational fishing industries pre-, during, and post-construction. Fisheries and benthic monitoring studies are being planned to assess the impacts associated with the Project on economically and ecologically important fisheries resources. These studies will be conducted in collaboration with the local fishing industry and will build upon monitoring efforts being conducted by affiliates of Revolution Wind at other wind farms in the region. | Benthic habitat and invertebrates | Revolution Wind
REV1028 | Ben-8 | Preconstruction | Submerged aquatic vegetation (SAV) study | A preconstruction SAV survey will be completed to identify any new or expanded SAV beds. The Project design will be refined to avoid impacts to SAV to the greatest extent practicable. | Benthic habitat and invertebrates | Revolution Wind
REV1029 | Ben-9 | Construction and installation, O&M, and decommissioning | Spill prevention and control measures | Revolution Wind will require all construction and operations vessels to comply with regulatory requirements related to the prevention and control of spills and discharges. | Benthic habitat and invertebrates | Revolution Wind
REV1030 | Ben-10 | Construction and installation, O&M, and decommissioning | OSRP | Accidental spill or release of oils or other hazardous materials will be managed through the OSRP. | Benthic habitat and invertebrates | Revolution Wind
REV1031 | Ben-11 | Construction and installation, O&M, and decommissioning | Marine debris awareness training | All vessels will comply with United States Coast Guard (USCG) and EPA regulations that require operators to develop waste management plans, post informational placards, manifest trash sent to shore, and use special precautions such as covering outside trash bins to prevent accidental loss of solid materials. Vessels will also comply with BOEM lease stipulations that require adherence to Notice to Lessee (NTL) 2015-G03, which instructs operators to exercise caution in the handling and disposal of small items and packaging materials, requires the posting of placards at prominent locations on offshore vessels and structures, and mandates a yearly marine trash and debris awareness training and certification process. | Benthic habitat and invertebrates | Revolution Wind
REV1032 | Ben-12 | Construction and installation | Soft start before pile driving | A ramp-up or soft start will be used at the beginning of each pile segment during impact pile driving and/or vibratory pile driving to provide additional protection to mobile species in the vicinity by allowing them to vacate the area prior to the commencement of pile-driving activities. | Benthic habitat and invertebrates | Revolution Wind
REV1033 | Ben-13 | Construction and installation and O&M | Lighting minimization | Construction and operational lighting will be limited to the minimum necessary to ensure safety and compliance with applicable regulations. | Benthic habitat and invertebrates | Revolution Wind
REV1034 | Ben-14 | Construction and installation | Time of year (TOY) restrictions | Revolution Wind will continue to coordinate with RIDEM and NOAA NMFS regarding TOY restrictions through the permitting process and will adhere to requirements imposed by these agencies. | Benthic habitat and invertebrates | Revolution Wind
REV1035 | Ben-15 | Construction, O&M | Micrositing | Avoid and minimize adverse impacts to complex benthic habitats by micrositing WTG locations into low multibeam backscatter return areas and restricting seafloor disturbance (from anchoring, jack-up legs, etc.) during construction to avoid and minimize impacts to higher multibeam backscatter return areas to the extent possible. | Benthic habitat and invertebrates | BOEM and BSEE
REV1036 | Ben-16 | Preconstruction and construction and installation | Siting of RWF and RWEC | The RWF and RWEC would use HRG surveys and other site characterization methods to identify, avoid, and minimize impacts to complex bottom habitats to the extent practicable | Benthic habitat and invertebrates | Revolution Wind
REV1037 | Ben-17 | Construction and installation, O&M, and decommissioning | Fisheries and benthic monitoring plan | Revolution Wind has developed a fisheries and benthic habitat monitoring plan (dated October 2021) that has been prepared in accordance with recommendations set forth in Guidelines for Providing Benthic Habitat Survey Information for Renewable Energy Development on the Atlantic Outer Continental Shelf Pursuant to 30 CFR Part 585 (BOEM 2019). | Benthic habitat and invertebrates | Revolution Wind
REV1038 | Fin-1 | Construction and installation | Cable burial risk assessment | To the extent feasible, installation of the IAC, OSS-Link Cable, and RWEC will occur using equipment such as mechanical cutter, mechanical plow, or jet plow. The feasibility of cable burial equipment will be determined based on an assessment of seabed conditions and the Cable Burial Risk Assessment. | Finfish and essential fish habitat | Revolution Wind
REV1039 | Fin-2 | Construction and installation | TOY restrictions | Based on the coordination with RIDEM and NOAA NMFS to date, in general, offshore site preparation for and installation of the RWEC-RI north of the Convention on the International Regulations for Preventing Collisions at Sea (“COLREGS”) line of demarcation will occur between the day after Labor Day and February 1 to avoid and minimize impacts to winter flounder (Pseudopleuronectes americanus) and shellfish. Revolution Wind will continue to coordinate with RIDEM and NOAA NMFS regarding TOY restrictions through the permitting process and will adhere to requirements imposed by these agencies. | Finfish and essential fish habitat | Revolution Wind
REV1040 | Fin-3 | Construction and installation | Cable burial risk assessment | To the extent feasible, the RWEC, IAC, and OSS-Link Cable will typically target a burial depth of 4 to 6 ft (1.2 to 1.8 m) below seabed. The target burial depth will be determined based on an assessment of seabed conditions, seabed mobility, the risk of interaction with external hazards such as fishing gear and vessel anchors, and a site-specific Cable Burial Risk Assessment. | Finfish and essential fish habitat | Revolution Wind
REV1041 | Fin-4 | Construction and installation | Cable burial risk assessment | DP vessels will be used for installation of the IACs, OSS-Link Cable, and RWEC to the extent practicable. | Finfish and essential fish habitat | Revolution Wind
REV1042 | Fin-5 | Preconstruction | Anchoring plan | A plan for vessels will be developed prior to construction to identify no-anchorage areas to avoid documented sensitive resources. | Finfish and essential fish habitat | Revolution Wind
REV1043 | Fin-6 | Preconstruction, construction and installation, and post- construction | Fisheries and benthic monitoring studies | Revolution Wind is committed to collaborative science with the commercial and recreational fishing industries pre-, during, and post-construction. Fisheries and benthic monitoring studies are being planned to assess the impacts associated with the Project on economically and ecologically important fisheries resources. These studies will be conducted in collaboration with the local fishing industry and will build upon monitoring efforts being conducted by affiliates of Revolution Wind at other wind farms in the region. | Finfish and essential fish habitat | Revolution Wind
REV1044 | Fin-7 | Construction and installation, O&M, and decommissioning | Spill prevention and control measures | Revolution Wind will require all construction and operations vessels to comply with regulatory requirements related to the prevention and control of spills and discharges. | Finfish and essential fish habitat | Revolution Wind
REV1045 | Fin-8 | Construction and installation, O&M, and decommissioning | OSRP | Accidental spill or release of oils or other hazardous materials will be managed through the OSRP. | Finfish and essential fish habitat | Revolution Wind
REV1046 | Fin-9 | Construction and installation | Soft start before pile driving | A ramp-up or soft start will be used at the beginning of each pile segment during impact pile driving and/or vibratory pile driving to provide additional protection to mobile species in the vicinity by allowing them to vacate the area prior to the commencement of pile-driving activities. | Finfish and essential fish habitat | Revolution Wind
REV1047 | Fin-10 | Construction and installation and O&M | Lighting minimization | Construction and operational lighting will be limited to the minimum necessary to ensure safety and compliance with applicable regulations. | Finfish and essential fish habitat | Revolution Wind
REV1048 | Fin-11 | Construction and installation, O&M, and decommissioning | Marine debris awareness training | All vessels will comply with USCG and EPA regulations that require operators to develop waste management plans, post informational placards, manifest trash sent to shore, and use special precautions such as covering outside trash bins to prevent accidental loss of solid materials. Vessels will also comply with BOEM lease stipulations that require adherence to NTL 2015-G03, which instructs operators to exercise caution in the handling and disposal of small items and packaging materials, requires the posting of placards at prominent locations on offshore vessels and structures, and mandates a yearly marine trash and debris awareness training and certification process. | Finfish and essential fish habitat | Revolution Wind
REV1049 | Fin-12 | Construction and installation | TOY restrictions | Revolution Wind will continue to coordinate with RIDEM and NOAA NMFS regarding TOY restrictions through the permitting process and will adhere to requirements imposed by these agencies. | Finfish and essential fish habitat | Revolution Wind
REV1050 | Fin-13 | Construction and installation, post-construction and installation monitoring | Gear identification | To facilitate identification of gear on any entangled animals, all trap/pot gear used in the surveys would be uniquely marked to distinguish it from other commercial or recreational gear. | Finfish and essential fish habitat | Revolution Wind, BOEM, BSEE, and NMFS
REV1051 | MM-1 | Construction and installation | Establishment of exclusion and monitoring zones for impact pile driving | Exclusion and monitoring zones for marine mammals and sea turtles will be established for impact and vibratory pile-driving activities. | Marine mammals | Revolution Wind
REV1052 | MM-2 | Construction and installation | Impact and vibratory pile- driving mitigation measures | The following measures will be implemented for impact and vibratory pile-driving activities. These measures will include seasonal restrictions, soft-start measures, shutdown procedures, marine mammal and sea turtle monitoring protocols, the use of qualified and National Oceanic and Atmospheric Administration (NOAA)- approved Protected Species Observers, and noise attenuation systems such as bubble curtains, as appropriate. | Marine mammals | Revolution Wind
REV1053 | MM-3 | Construction and installation, O&M, and decommissioning | Vessel speed restrictions | Vessels will follow NOAA guidelines for marine mammal and sea turtle strike avoidance measures, including vessel speed restrictions. | Marine mammals | Revolution Wind
REV1054 | MM-4 | Construction and installation, O&M, and decommissioning | Marine mammal, sea turtle, and marine debris awareness training | All personnel working offshore will receive training on marine mammal and sea turtle awareness and marine debris awareness. | Marine mammals | Revolution Wind
REV1055 | MM-5 | Construction and installation, O&M, and decommissioning | Spill prevention and control measures | Revolution Wind will require all construction and operations vessels to comply with regulatory requirements related to the prevention and control of spills and discharges. | Marine mammals | Revolution Wind
REV1056 | MM-6 | Construction and installation, O&M, and decommissioning | OSRP | Accidental spill or release of oils or other hazardous materials offshore will be managed through the OSRP. | Marine mammals | Revolution Wind
REV1057 | MM-7 | Construction and installation, O&M, and decommissioning | Marine debris awareness training | All vessels will comply with USCG and EPA regulations that require operators to develop waste management plans, post informational placards, manifest trash sent to shore, and use special precautions such as covering outside trash bins to prevent accidental loss of solid materials. Vessels will also comply with BOEM lease stipulations that require adherence to NTL 2015-G03, which instructs operators to exercise caution in the handling and disposal of small items and packaging materials, requires the posting of placards at prominent locations on offshore vessels and structures, and mandates a yearly marine trash and debris awareness training and certification process. | Marine mammals | Revolution Wind
REV1058 | MM-8 | Construction and installation | Cable burial risk assessment | To the extent feasible, the RWEC, IAC, and OSS-Link Cable will typically target a burial depth of 4 to 6 ft (1.2 to 1.8 m) below seabed. The target burial depth will be determined based on an assessment of seabed conditions, seabed mobility, the risk of interaction with external hazards such as fishing gear and vessel anchors, and a site-specific Cable Burial Risk Assessment. | Marine mammals | Revolution Wind
REV1059 | MM-9 | Construction and installation, post-construction and installation monitoring | Gear identification | To facilitate identification of gear on any entangled animals, all trap/pot gear used in the surveys would be uniquely marked to distinguish it from other commercial or recreational gear. | Marine mammals | Revolution Wind, BOEM, BSEE, and NMFS
REV1060 | MM-10 | Construction and installation and post-construction and installation | MMPA application measures | Revolution Wind is committed to minimizing impacts to marine mammal species through a comprehensive monitoring and mitigation program. The mitigation measures identified in the MMPA Incidental Take Regulations application to be implemented include, but are not limited to, the following: 1. Noise attenuation through use of a noise mitigation system; 2. Seasonal restrictions; 3. Standard PSO training and equipment requirements; 4. Visual monitoring; including low visibility monitoring tools; 5. Passive acoustic monitoring; 6. Establishment and monitoring of shutdown zones 7. Pre-start clearance; 8. Ramp-up (soft-start) procedures; 9. Operations monitoring; 10. Operational shutdowns and delay; 11. Sound source measurements of at least one foundation installation 12. Survey sighting coordination; 13. Vessel strike avoidance procedures; and Data recording and reporting procedures. | Marine mammals | Revolution Wind, BOEM, BSEE, and NMFS
REV1061 | ST-1 | Construction and installation | Establishment of exclusion and monitoring zones for impact pile driving | Exclusion and monitoring zones for marine mammals and sea turtles will be established for impact and vibratory pile-driving activities. | Sea turtles | Revolution Wind
REV1062 | ST-2 | Construction and installation | Impact and vibratory pile- driving mitigation measures | The following measures will be implemented for impact and vibratory pile-driving activities. These measures will include seasonal restrictions, soft-start measures, shut-down procedures, marine mammal and sea turtle monitoring protocols, the use of qualified and NOAA-approved Protected Species Observers, and noise attenuation systems such as bubble curtains, as appropriate. | Sea turtles | Revolution Wind
REV1063 | ST-3 | Construction and installation, O&M, and decommissioning | Vessel speed restriction | Vessels will follow NOAA guidelines for marine mammal and sea turtle strike avoidance measures, including vessel speed restrictions. | Sea turtles | Revolution Wind
REV1064 | ST-4 | Construction and installation, O&M, and decommissioning | Marine mammal, sea turtle, and marine debris awareness training | All personnel working offshore will receive training on marine mammal and sea turtle awareness and marine debris awareness. | Sea turtles | Revolution Wind
REV1065 | ST-5 | Construction and installation, O&M, and decommissioning | Spill prevention and control measures | Revolution Wind will require all construction and operations vessels to comply with regulatory requirements related to the prevention and control of spills and discharges. | Sea turtles | Revolution Wind
REV1066 | ST-6 | Construction and installation, O&M, and decommissioning | OSRP | Accidental spill or release of oils or other hazardous materials offshore will be managed through the OSRP. | Sea turtles | Revolution Wind
REV1067 | ST-7 | Construction and installation, O&M, and decommissioning | Marine debris awareness training | All vessels will comply with USCG and EPA regulations that require operators to develop waste management plans, post informational placards, manifest trash sent to shore, and use special precautions such as covering outside trash bins to prevent accidental loss of solid materials. Vessels will also comply with BOEM lease stipulations that require adherence to NTL 2015-G03, which instructs operators to exercise caution in the handling and disposal of small items and packaging materials, requires the posting of placards at prominent locations on offshore vessels and structures, and mandates a yearly marine trash and debris awareness training and certification process. | Sea turtles | Revolution Wind
REV1068 | ST-8 | Construction and installation | Cable burial risk assessment | To the extent feasible, the RWEC, IAC, and OSS-Link Cable will typically target a burial depth of 4 to 6 ft (1.2 to 1.8 m) below seabed. The target burial depth will be determined based on an assessment of seabed conditions, seabed mobility, the risk of interaction with external hazards such as fishing gear and vessel anchors, and a site-specific Cable Burial Risk Assessment. | Sea turtles | Revolution Wind
REV1069 | ST-9 | Construction and installation, post-construction and installation monitoring | Gear identification | To facilitate identification of gear on any entangled animals, all trap/pot gear used in the surveys would be uniquely marked to distinguish it from other commercial or recreational gear. | Sea turtles | Revolution Wind, BOEM, BSEE, and NMFS
REV1070 | Bird-1 | Construction and installation | TOY restrictions for tree and shrub removal | To the extent feasible, tree and shrub removal for Onshore Facilities will occur outside the avian nesting and bat roosting period, May 1 through August 15. If tree and shrub removal cannot be avoided during this season, Revolution Wind will coordinate with appropriate agencies to determine appropriate course of action. | Birds | Revolution Wind
REV1071 | Bird-2 | Construction and installation and O&M | WTG spacing and layout | Revolution Wind is committed to an indicative layout scenario with WTGs sited in a grid with approximately 1.15-mi (1-nm) by 1.15-mi (1-nm) spacing that aligns with other proposed adjacent offshore wind projects in the RI/MA WEA. This wide spacing of WTGs will allow avian species to avoid individual WTGs and minimize risk of potential collision. | Birds | Revolution Wind
REV1072 | Bird-3 | Construction and installation and O&M | Lighting minimization | Construction and operational lighting will be limited to the minimum necessary to ensure safety and compliance with applicable regulations. | Birds | Revolution Wind
REV1073 | Bird-4 | Construction and installation and O&M | Lighting minimization with lighting technology | Revolution Wind will comply with Federal Aviation Administration (FAA) and USCG requirements for lighting while using lighting technology (e.g., low-intensity strobe lights) that minimizes impacts on avian species | Birds | Revolution Wind
REV1074 | Bird-5 | Construction and installation, O&M, and decommissioning | OSRP | Accidental spill or release of oils or other hazardous materials offshore will be managed through the OSRP. | Birds | Revolution Wind
REV1075 | Bird-6 | Construction and installation, O&M, and decommissioning | Marine debris awareness training | All vessels will comply with USCG and EPA regulations that require operators to develop waste management plans, post informational placards, manifest trash sent to shore, and use special precautions such as covering outside trash bins to prevent accidental loss of solid materials. Vessels will also comply with BOEM lease stipulations that require adherence to NTL 2015-G03, which instructs operators to exercise caution in the handling and disposal of small items and packaging materials, requires the posting of placards at prominent locations on offshore vessels and structures, and mandates a yearly marine trash and debris awareness training and certification process. | Birds | Revolution Wind
REV1076 | Bird-7 | Construction and installation, O&M, and decommissioning | SESC plan | An SESC Plan, including erosion and sedimentation control measures, will be implemented to minimize potential water quality impacts during construction and operation of the Onshore Facilities. | Birds | Revolution Wind
REV1077 | Bird-8 | Construction and installation | Siting of onshore facilities | Onshore Facilities will be sited within previously disturbed and developed areas to the extent practicable. | Birds | Revolution Wind
REV1078 | Bird-9 | Construction and installation | Burial of onshore transmission cables | The Onshore Transmission Cables will be buried; therefore, avoiding the risk to avian and bat species associated with overhead lines. | Birds | Revolution Wind
REV1079 | Bird-10 | O&M | Adaptive mitigation for birds and bats | Revolution Wind has developed a draft Avian and Bat Post-Construction Monitoring Plan (see Appendix G and COP Appendix AA) for the Project that summarizes the approach to monitoring; describes overarching monitoring goals and objectives; identifies the key avian species, priority questions, and data gaps unique to the region and Project Area that will be addressed through monitoring; and describes methods and time frames for data collection, analysis, and reporting. Post-construction monitoring will assess impacts of the Project with the purpose of filling select information gaps and supporting validation of the Project’s Avian Risk Assessment. Focus may be placed on improving knowledge of ESA-listed species occurrence and movements offshore, avian collision risk, species/species-group displacement, or similar topics. Where possible, monitoring conducted by Revolution Wind will build on and align with post-construction monitoring conducted by the other Orsted/Eversource offshore wind projects in the Northeast region. Revolution Wind will engage with federal and state agencies and environmental groups (eNGOs) to identify appropriate monitoring options and technologies and to facilitate acceptance of the final plan. | Birds | Revolution Wind, BOEM, BSEE, USFWS
REV1080 | Bird-11 | Construction and installation, O&M, and decommissioning | Adaptive mitigation for birds and bats | Revolution Wind will document any dead (or injured) birds/bats found incidentally on vessels and structures during construction, O&M, and decommissioning and provide an annual report to BOEM and United States Fish and Wildlife Service (USFWS). | Birds | Revolution Wind
REV1081 | Bird-12 | Construction and installation | TOY restrictions | Revolution Wind will continue to coordinate with RIDEM and NOAA NMFS regarding TOY restrictions Birds through the permitting process and will adhere to requirements imposed by these agencies. | Birds | Revolution Wind
REV1082 | Bat-1 Construction and installation and O&M | Construction and installation and O&M | Lighting minimization | Construction and operational lighting will be limited to the minimum necessary to ensure safety and to comply with applicable regulations. | Bats | Revolution Wind
REV1083 | Bat-2 | Construction and installation | TOY restrictions for tree and shrub removal | To the extent feasible, tree and shrub removal for Onshore Facilities will occur outside the avian nesting and bat roosting period; May 1 through August 15. If tree and shrub removal cannot be avoided during this season, Revolution Wind will coordinate with appropriate agencies to determine appropriate course of action. | Bats | Revolution Wind
REV1084 | Bat-3 | Construction and installation and O&M | WTG spacing and layout | Revolution Wind is committed to an indicative layout scenario with WTGs sited in a grid with approximately 1.15-mi (1-nm) by 1.15-mi (1-nm) spacing that aligns with other proposed adjacent offshore wind projects in the RI/MA WEA. This wide spacing of WTGs will allow avian and bat species to avoid individual WTGs and minimize risk of potential collision. | Bats | Revolution Wind
REV1085 | Bat-4 | Construction and installation and O&M |  | Revolution Wind will comply with FAA and USCG requirements for lighting while using lighting technology Bats (e.g., low-intensity strobe lights) that minimize impacts on avian and bat species. | Bats | Revolution Wind
REV1086 | Bat-5 | Construction and installation, O&M, and decommissioning |  | Accidental spill or release of oils or other hazardous materials offshore will be managed through the OSRP. | Bats | Revolution Wind
REV1087 | Bat-6 | Construction and installation, O&M, and decommissioning |  | An SESC Plan, including erosion and sedimentation control measures, will be implemented to minimize Bats potential water quality impacts during construction and operation of the Onshore Facilities. | Bats | Revolution Wind
REV1088 | Bat-7 | Construction and installation |  | Onshore Facilities will be sited within previously disturbed and developed areas to the extent practicable. | Bats | Revolution Wind
REV1089 | Bat-8 | Construction and installation |  | The Onshore Transmission Cables will be buried; therefore, avoiding the risk to avian and bat species Bats associated with overhead lines. | Bats | Revolution Wind
REV1090 | Bat-9 | Construction and installation, O&M, and decommissioning | Adaptive mitigation for birds and bats | Revolution Wind will document any dead (or injured) birds/bats found incidentally on vessels and structures during construction, O&M, and decommissioning and provide an annual report to BOEM and USFWS. | Bats | Revolution Wind
REV1091 | Bat-10 | Construction and installation | TOY restrictions | Revolution Wind will continue to coordinate with RIDEM and NOAA NMFS regarding TOY restrictions through the permitting process and will adhere to requirements imposed by these agencies. | Bats | Revolution Wind
REV1092 | Bat-11 | Construction | Minimization of long=term impacts | Comply with the Northern Long-Eared Bat 4(d) rule (81 FR 1900-1922) to avoid and minimize long-term impacts on the species and sensitive upland habitats. | Bats | BOEM and USFWS
REV1093 | CR-1 | Construction and installation and O&M | Aircraft detection lighting system (ADLS) (or a similar system) | Revolution Wind will use Aircraft Detection Lighting System (ADLS) (or a similar system), pursuant to approval by the FAA and commercial and technical feasibility at the time of FDR/FIR approval. | Cultural Resources | Revolution Wind
REV1094 | CR-2 | Construction and installation and O&M | WTG design | RWF WTGs will have uniform design, speed, height, and rotor diameter, thereby mitigating visual clutter. | Cultural Resources | Revolution Wind
REV1095 | CR-3 | Construction and installation and O&M | WTG design | The WTGs will be painted Pure White (RAL 9010) to Light Grey (RAL 7035), as recommended by BOEM and the FAA. This color white of the turbines generally blends well with the sky at the horizon and eliminates the need for daytime warning lights or red paint marking of the blade tips. | Cultural Resources | Revolution Wind
REV1096 | CR-4 | Construction and installation | Burial of onshore transmission cables and ICF interconnection | The Onshore Transmission Cable and ICF Interconnection ROW will be buried, minimizing potential impacts to adjacent properties. | Cultural Resources | Revolution Wind
REV1097 | CR-5 | Construction and installation and O&M | Onshore facilities location | The Onshore Facilities will be located adjacent to an existing substation on a parcel zoned for commercial and industrial/utility use. | Cultural Resources | Revolution Wind
REV1098 | CR-6 | Construction and installation and O&M | Onshore facilities screening | Screening will be implemented at the aboveground Onshore Facilities to the extent feasible, to reduce potential visibility and noise. | Cultural Resources | Revolution Wind
REV1099 | CR-7 | Preconstruction | Siting of RWF and RWEC | The RWF and RWEC will be sited to avoid or minimize impacts to potential submerged cultural sites and paleolandforms, to the extent practicable. | Cultural Resources | Revolution Wind
REV1100 | CR-8 | Construction and installation and O&M | Marine survey design, execution, and interpretation | Native American Tribal representatives were involved, and will continue to be involved, in marine survey protocol design, execution of the surveys, and interpretation of the results. | Cultural Resources | Revolution Wind
REV1101 | CR-9 | Preconstruction | Anchoring plan | A plan for vessels will be developed prior to construction to identify no-anchorage areas to avoid documented sensitive resources. | Cultural Resources | Revolution Wind
REV1102 | CR-10 | Construction and installation | Unanticipated discovery plan (UDP) | An Unanticipated Discovery Plan (UDP) will be implemented that will include stop-work and notification procedures to be followed if a potentially significant archaeological resource is encountered during construction. | Cultural Resources | Revolution Wind
REV1103 | CR-11 | Construction and installation | Siting of onshore facilities | Onshore Facilities will be sited within previously disturbed and developed areas to the extent practicable. | Cultural Resources | Revolution Wind
REV1104 | CR-12 | Preconstruction | Siting of onshore facilities | Onshore Facilities will be sited to avoid or minimize impacts to potential terrestrial archeological resources, to the extent practicable. | Cultural Resources | Revolution Wind
REV1105 | VR-1 | Construction and installation | ADLS (or a similar system) | Revolution Wind will use ADLS (or a similar system), pursuant to approval by the FAA and commercial and technical feasibility at the time of FDR/FIR approval. | Visual resources | Revolution Wind
REV1106 | VR-2 | Construction and installation and O&M | WTG design | RWF WTGs will have uniform design, speed, height, and rotor diameter, thereby mitigating visual clutter. | Visual resources | Revolution Wind
REV1107 | VR-3 | Construction and installation and O&M | WTG design | The WTGs will be painted Pure White (RAL 9010) to Light Grey (RAL 7035), as recommended by BOEM and the FAA. This color white of the turbines generally blends well with the sky at the horizon and eliminates the need for daytime warning lights or red paint marking of the blade tips. | Visual resources | Revolution Wind
REV1108 | VR-4 | Construction and installation | Burial of onshore transmission cables and ICF interconnection | The Onshore Transmission Cable and ICF Interconnection ROW will be buried, minimizing potential impacts to adjacent properties. | Visual resources | Revolution Wind
REV1109 | VR-5 | Construction and installation and O&M | Onshore facilities screening | Screening will be implemented at the aboveground Onshore Facilities to the extent feasible, to reduce potential visibility and noise. | Visual resources | Revolution Wind
REV1110 | VR-6 | Construction and installation and O&M | Onshore facilities design | Non-reflective paints and finishes will be used to the extent practicable on Onshore Facilities to minimize reflected glare. | Visual resources | Revolution Wind
REV1111 | VR-7 | Construction and installation and O&M | Lighting minimization at the ONSS and ICF | Lighting at the OnSS and ICF will be kept to a minimum and turned on only as needed by manual switch. | Visual resources | Revolution Wind
REV1112 | Demo-1 | Construction and installation, O&M, and decommissioning | Employment of local workers | Where possible, local workers will be hired to meet labor needs for Project construction, O&M, and decommissioning. | Demographics, employment, and economics | Revolution Wind
REV1113 | Demo-2 | Construction and installation | TOY restrictions of onshore facility construction | The Onshore Facilities construction schedule will be designed to minimize impacts to the local community during the summer tourist season, generally between Memorial Day and Labor Day. | Demographics, employment, and economics | Revolution Wind
REV1114 | Demo-3 | Construction and installation and O&M | Onshore facilities screening | Screening will be implemented at the aboveground Onshore Facilities to the extent feasible, to reduce potential visibility and noise. | Demographics, employment, and economics | Revolution Wind
REV1115 | Demo-4 | Construction and installation | Coordination with local authorities to address environmental and community concerns | Revolution Wind will coordinate with local authorities during construction of Onshore Facilities to minimize local traffic impacts; further, these Project components will be constructed in compliance with applicable regulations related to environmental and community concerns (e.g., traffic and erosion). In addition, traffic will be temporary and will not impact long-term property values. | Demographics, employment, and economics | Revolution Wind
REV1116 | Rec-1 | Construction and installation | Fisheries communication plan | A comprehensive communication plan will be implemented during offshore construction to inform all mariners, including commercial and recreational fishermen, and recreational boaters of construction activities and vessel movements. Communication will be facilitated through a Project website, public notices to mariners and vessel float plans, and a fisheries liaison. Revolution Wind will submit information to the USCG to issue Local Notice to Mariners during offshore installation activities. | Recreation and tourism | Revolution Wind
REV1117 | Rec-2 | Construction and installation | TOY restrictions on onshore facilities construction | The Onshore Facilities construction schedule will be designed to minimize impacts to the local community during the summer tourist season, generally between Memorial Day and Labor Day. | Recreation and tourism | Revolution Wind
REV1118 | Rec-3 | Construction and installation | Coordination with local authorities to address environmental and community concerns | Revolution Wind will coordinate with local authorities during construction of Onshore Facilities to minimize local traffic impacts; further, these Project components will be constructed in compliance with applicable regulations related to environmental and community concerns (e.g., traffic and erosion). In addition, traffic will be temporary and will not impact long-term property values. | Recreation and tourism | Revolution Wind
REV1119 | ComFish-1 | Construction and installation and O&M | WTG spacing and layout | Revolution Wind is committed to an indicative layout scenario with WTGs sited in a grid with approximately 1.15-mi (1-nm) by 1.15-mi (1-nm) spacing that aligns with other proposed adjacent offshore wind projects in the RI/MA WEA. This layout has been confirmed through expert analysis to allow for safe navigation without the need for additional designated transit lanes. This layout will also provide a uniform, wide spacing among structures to facilitate search and rescue operations. | Commercial and recreational fishing | Revolution Wind
REV1120 | ComFish-2 | Construction and installation | Cable burial risk assessment | To the extent feasible, installation of the Inter-Array Cable, OSS Interconnector Cable, and RWEC will occur using equipment such as mechanical cutter, mechanical plow, or jet plow. The feasibility of cable burial equipment will be determined based on an assessment of seabed conditions and the Cable Burial Risk Assessment. | Commercial and recreational fishing | Revolution Wind
REV1121 | ComFish-3 | Construction and installation | Cable burial risk assessment | To the extent feasible, the RWEC, IAC, and OSS-Link Cable will typically target a burial depth of 4 to 6 ft (1.2 to 1.8 m) below seabed. The target burial depth will be determined based on an assessment of seabed conditions, seabed mobility, the risk of interaction with external hazards such as fishing gear and vessel anchors, and a site-specific Cable Burial Risk Assessment. | Commercial and recreational fishing | Revolution Wind
REV1122 | ComFish-4 | Construction and installation and O&M | Implementation of BMPS | As appropriate and feasible, BMPs will be implemented to minimize impacts on fisheries, as described in the Guidelines for Providing Information on Fisheries Social and Economic Conditions for Renewable Energy Development on the Atlantic Outer Continental Shelf Pursuant to 30 CFR Part 585 (BOEM 2020). | Commercial and recreational fishing | Revolution Wind
REV1123 | ComFish-5 | Preconstruction, construction and installation, and post- construction | Fisheries and benthic monitoring studies | Revolution Wind is committed to collaborative science with the commercial and recreational fishing industries pre-, during, and postconstruction. Fisheries and benthic monitoring studies are being planned to assess the impacts associated with the Project on economically and ecologically important fisheries resources. These studies will be conducted in collaboration with the local fishing industry and will build upon monitoring efforts being conducted by affiliates of Revolution Wind at other wind farms in the region. | Commercial and recreational fishing | Revolution Wind
REV1124 | ComFish-6 | Construction and installation and O&M | WTG lighting and ais installation | Each WTG will be marked and lit with both USCG and approved aviation lighting. Automatic Identification Systems (AISs) will be installed at the RWF marking the corners of the wind farm to assist in safe navigation. | Commercial and recreational fishing | Revolution Wind
REV1125 | ComFish-7 | Construction and installation, O&M, and decommissioning | Spill prevention and control measures | Revolution Wind will require all construction and operations vessels to comply with regulatory requirements related to the prevention and control of spills and discharges. | Commercial and recreational fishing | Revolution Wind
REV1126 | ComFish-8 | Construction and installation, O&M, and decommissioning | OSRP | Accidental spill or release of oils or other hazardous materials offshore will be managed through the OSRP. | Commercial and recreational fishing | Revolution Wind
REV1127 | ComFish-9 | Construction and installation, O&M, and decommissioning | Marine debris awareness training | All vessels will comply with USCG and EPA regulations that require operators to develop waste management plans, post informational placards, manifest trash sent to shore, and use special precautions such as covering outside trash bins to prevent accidental loss of solid materials. Vessels will also comply with BOEM lease stipulations that require adherence to NTL 2015-G03, which instructs operators to exercise caution in the handling and disposal of small items and packaging materials, requires the posting of placards at prominent locations on offshore vessels and structures, and mandates a yearly marine trash and debris awareness training and certification process. | Commercial and recreational fishing | Revolution Wind
REV1128 | ComFish-10 | Construction and installation and O&M | Fisheries communication plan | Communications and outreach with the commercial and recreational fishing industries will be guided by the Project-specific Fisheries Communication Plan. Revolution Wind has agreed to share fisheries monitoring data with regulatory agencies and interested stakeholders upon request. Data sharing will occur on an annual cycle, which may be unique to each survey, and all data will be subject to rigorous quality assurance and quality control criterion prior to dissemination. | Commercial and recreational fishing | Revolution Wind
REV1129 | ComFish-11 | Construction and installation, O&M, and decommissioning | Coordination with appropriate federal, state, and local contacts | Project construction, O&M, and decommissioning activities will be coordinated with appropriate contacts at USCG, Naval Undersea Warfare Center (NUWC)-Newport RI, the Northeast Marine Pilots Association, and Department of Defense (DoD) command headquarters. | Commercial and recreational fishing | Revolution Wind
REV1130 | ComFish-12 | Preconstruction | Siting of RWEC | RWEC was sited to avoid conflicts with DoD use areas and navigational areas identified by the USCG, as applicable. | Commercial and recreational fishing | Revolution Wind
REV1131 | ComFish-13 | Construction and installation | Fisheries communication plan | A comprehensive communication plan will be implemented during offshore construction to inform all mariners, including commercial and recreational fishermen, and recreational boaters of construction activities and vessel movements. Communication will be facilitated through a Fisheries Liaison, Project website, and public notices to mariners and vessel float plans (in coordination with USCG). | Commercial and recreational fishing | Revolution Wind
REV1132 | ComFish-14 | Construction and installation | TOY restrictions | Revolution Wind will continue to coordinate with RIDEM and NOAA NMFS regarding TOY restrictions through the permitting process and will adhere to requirements imposed by these agencies. | Commercial and recreational fishing | Revolution Wind
REV1133 | Nav-1 | Construction and installation and O&M | WTG spacing and layout | Revolution Wind is committed to an indicative layout scenario with WTGs sited in a grid with approximately 1.15-mi (1-nm) by 1.15-mi (1-nm) spacing that aligns with other proposed adjacent offshore wind projects in the RI-MA WEA. This layout has been confirmed through expert analysis to allow for safe navigation without the need for additional designated transit lanes. This layout will also provide a uniform, wide spacing among structures to facilitate search and rescue operations. | Navigation and vessel traffic | Revolution Wind
REV1134 | Nav-2 | Construction and installation and O&M | WTG lighting and ais installation | Each WTG will be marked and lit with both USCG and approved aviation lighting. AIS will be installed at the RWF marking the corners of the wind farm to assist in safe navigation. | Navigation and vessel traffic | Revolution Wind
REV1135 | Nav-3 | Construction and installation, O&M, and decommissioning | Spill prevention and control measures | Revolution Wind will require all construction and operations vessels to comply with regulatory requirements related to the prevention and control of spills and discharges. | Navigation and vessel traffic | Revolution Wind
REV1136 | Nav-4 | Construction and installation, O&M, and decommissioning | OSRP | Accidental spill or release of oils or other hazardous materials offshore will be managed through the OSRP. | Navigation and vessel traffic | Revolution Wind
REV1137 | Nav-5 | Construction and installation, O&M, and decommissioning | Coordination with appropriate federal, state, and local contacts | Project construction, O&M, and decommissioning activities will be coordinated with appropriate contacts at USCG, NUWC-Newport RI, the Northeast Marine Pilots Association, and DoD command headquarters. | Navigation and vessel traffic | Revolution Wind
REV1138 | Nav-6 | Preconstruction | Siting of RWEC | RWEC was sited to avoid conflicts with DoD use areas and navigational areas identified by the USCG, as applicable. | Navigation and vessel traffic | Revolution Wind
REV1139 | Nav-7 | Construction and installation | Fisheries communication plan | A comprehensive communication plan will be implemented during offshore construction to inform all mariners, including commercial and recreational fishermen, and recreational boaters of construction activities and vessel movements. Communication will be facilitated through a Fisheries Liaison, Project website, and public notices to mariners and vessel float plans (in coordination with USCG). | Navigation and vessel traffic | Revolution Wind
REV1140 | Nav-8 | Construction and installation, O&M, and decommissioning | Consultation with appropriate federal, state, and local agencies | Revolution Wind will consult with USCG, NUWC-Newport RI, the Northeast Marine Pilots Association, and regional ferry service operators to avoid or reduce use conflicts. | Navigation and vessel traffic | Revolution Wind
REV1141 | Land-1 | Construction and installation | Siting of onshore facilities | Onshore Facilities will be sited within previously disturbed and developed areas to the extent practicable. | Land use and coastal infrastructure | Revolution Wind
REV1142 | Land-2 | Construction and installation | Coordination with local authorities to address environmental and community concerns | Revolution Wind will coordinate with local authorities during construction of Onshore Facilities to minimize local traffic impacts; further, these Project components will be constructed in compliance with applicable regulations related to environmental and community concerns (e.g., traffic and erosion). In addition, traffic will be temporary and will not impact long-term property values. | Land use and coastal infrastructure | Revolution Wind
REV1143 | Land-3 | Construction and installation, O&M, and decommissioning | SESC plan | An SESC Plan, including erosion and sedimentation control measures, will be implemented to minimize potential water quality impacts during construction and operation of the Onshore Facilities. | Land use and coastal infrastructure | Revolution Wind
REV1144 | Other-1 | Construction and installation and O&M | WTG spacing and layout | Revolution Wind is committed to an indicative layout scenario with WTGs sited in a grid with approximately 1.15-mi (1-nm) by 1.15-mi (1-nm) spacing that aligns with other proposed adjacent offshore wind projects in the RI/MA WEA. This layout has been confirmed through expert analysis to allow for safe navigation without the need for additional designated transit lanes. This layout will also provide a uniform, wide spacing among structures to facilitate search and rescue operations. | Other uses | Revolution Wind
REV1145 | Other-2 | Construction and installation, O&M, and decommissioning | Consultation with appropriate federal, state, and local agencies | Revolution Wind will consult with USCG, NUWC-Newport RI, the Northeast Marine Pilots Association, and regional ferry service operators to avoid or reduce use conflicts. | Other uses | Revolution Wind
REV1146 | Other-3 | Construction and installation and O&M | WTG lighting and ais installation | Each WTG will be marked and lit with both USCG and approved aviation lighting. AIS will be installed at the RWF marking the corners of the wind farm to assist in safe navigation. | Other uses | Revolution Wind
REV1147 | EJ-1 | Construction and installation, O&M, and decommissioning | Employment of local workers | Where possible, local workers will be hired to meet labor needs for Project construction, O&M, and decommissioning. | Environmental justice | Revolution Wind
REV1148 | EJ-2 | Construction and installation | TOY restrictions on onshore facilities construction | The Onshore Facilities construction schedule will be designed to minimize impacts to the local community during the summer tourist season, generally between Memorial Day and Labor Day. | Environmental justice | Revolution Wind
REV1149 | EJ-3 | Construction and installation | Coordination with local authorities to address environmental and community concerns | Revolution Wind will coordinate with local authorities during construction of Onshore Facilities to minimize local traffic impacts; further, these Project components will be constructed in compliance with applicable regulations related to environmental and community concerns (e.g., traffic and erosion). In addition, traffic will be temporary and will not impact long-term property values. | Environmental justice | Revolution Wind
REV1150 | EJ-4 | Construction and installation, O&M, and decommissioning | Studies of contaminated soil and groundwater in EJ focus areas | Investigation and remediation of contaminated soil and groundwater must be carried out in accordance with RIDEM regulations and policies regarding Environmental Justice Focus Areas including enhanced stakeholder outreach. | Environmental justice | Revolution Wind
REV1151 | EJ-5 | Construction and installation | ADLS (or a similar system) | Revolution Wind will use ADLS (or a similar system), pursuant to approval by the FAA and commercial and technical feasibility at the time of FDR/FIR approval. | Environmental justice | Revolution Wind
REV1152 | EJ-6 | Construction and installation | Burial of onshore transmission cables and ICF interconnection | The Onshore Transmission Cable and ICF Interconnection ROW will be buried, minimizing potential impacts to adjacent properties. | Environmental justice | Revolution Wind
REV1153 | EJ-7 | Construction and installation and O&M | Onshore facilities screening | Screening will be implemented at the aboveground Onshore Facilities to the extent feasible, to reduce potential visibility and noise. | Environmental justice | Revolution Wind

## REV2
Code | Mitigation Number | Proposed Project Phase...13 | Mitigation or Monitoring Measure | Discription | Resource Area Mitigated | BOEM's Identification of the Anticipated Enforcing Agency
REV2001 | 1 | O&M | Mitigation for ASR-8/9 radar | Operational mitigations identified for impacts on ASR-8/9: • Passive aircraft tracking using ADS-B or signal/transponder • Increasing aircraft altitude near radar • Sensitivity time control (range-dependent attenuation) • Range azimuth gating (ability to isolate/ignore signals from specific range-angle gates) • Track initiation inhibit, velocity editing, plot amplitude thresholding (limiting the amplitude of certain signals) • Modification mitigations for ARSR-4 and for ASR-8/9 systems: • Utilizing the dual beams of the radar simultaneously • In-fill radars | Other uses – radar | BOEM and BSEE
REV2002 | 2 | O&M | Mitigation for oceanographic high frequency radars | To mitigate operational impacts on oceanographic high-frequency radars, the following options have been identified: •o Sharing real-time telemetry of surface currents and other oceanographic data measured at locations in the Project with radar operators into the public domain o Sharing time-series of blade rotation rates, nacelle bearing angles, and other information about the operational state of each of the Project’s turbines with radar operators to aid interference mitigation • • Signal processing enhancements • Antenna modifications | Other uses – radar | BOEM and BSEE
REV2003 | 3 | O&M | Mitigation for NEXRAD weather radar systems | Operational mitigations to NEXRAD weather radar systems include: • Wind farm curtailment/curtailment agreement Research is being conducted to determine whether impacts on weather radar can be mitigated by using phased array radars to achieve a null in the antenna radiation pattern in the direction of the wind turbine. | Other uses – radar | BOEM and BSEE
REV2004 | 4 | Construction, O&M, decommissioning | Add conditions of COP approval | Require the following conditions of COP approval to mitigate potential impacts on ASR-8/9: • Notify NORAD 30 to 60 days ahead of Project completion and when the Project is complete and operational for radar adverse-impact management (RAM) scheduling • Contribute funds toward execution of the RAM • Curtailment of operations for national security or defense purposes as described in the leasing agreement | Other uses – radar | BOEM and BSEE
REV2005 | 1 | O&M | Adaptive mitigation for birds and bats | If the reported post-construction bird and bat monitoring results (generated as part of Revolution Wind’s Avian and Bat Post- Construction Monitoring Framework [Biodiversity Research Institute 2022]) indicate bird and bat impacts deviate substantially from the impact analysis included in this EIS, then Revolution Wind must make recommendations for new mitigation measures or monitoring methods. | Birds and bats | BOEM, BSEE, and USFWS
REV2006 | 2 | O&M | Bird deterrents | Install bird deterrent devices to minimize bird attraction to operating turbines and on the OSS, where appropriate and where Revolution Wind determines such devices can be safely deployed. The Lessor must concur with proposed locations. Revolution Wind must confirm location(s) of bird deterrent devices as part of the as-built documentation submitted with the facility installation report. | Birds | USFWS
REV2007 | 3 | Construction | TOY restrictions | Conduct marine construction activities during approved in-water work windows developed in consultation with the Services. | Birds and bats | BOEM and USFWS
REV2008 | 1 | Construction, O&M | Compensation for Gear Loss and Damag | The Lessee shall implement a gear loss and damage compensation program consistent with BOEM’s draft guidance for Mitigating Impacts to Commercial and recreational fisheries on the Outer Continental Shelf Pursuant to 30 CFR 585 or as modified in response to public comment. | Commercial and recreational fisheries | BOEM and BSEE
REV2009 | 2 | Construction, O&M | Compensation for Lost Fishing Income | The Lessee shall implement a compensation program for lost income for commercial and recreational fishermen and other eligible fishing interests for construction and operations consistent with BOEM’s draft guidance for Mitigating Impacts to Commercial and recreational fisheries on the Outer Continental Shelf Pursuant to 30 CFR 585 or as modified in response to public comment. | Commercial and recreational fisheries | BOEM and BSEE
REV2010 | 3 | O&M | Mobile gear friendly cable protection measures | Cable protection measures should reflect the pre-existing conditions at the site. This mitigation measure chiefly ensures that seafloor cable protection does not introduce new hangs for mobile fishing gear. Thus, the cable protection measures should be trawl-friendly with tapered/sloped edges. If cable protection is necessary in “non-trawlable” habitat, such as rocky habitat, then the Lessee should consider using materials that mirror the benthic environment. | Commercial and recreational fisheries | BOEM and BSEE
REV2011 | 1 | O&M | Fiber-optic sensing technology | Distributed fiber-optic sensing (DFOS) technology proposed for the wind energy project or associated transmission cables would be reviewed by the DOD to ensure that DFOS is not used to detect sensitive data from DOD activities, conduct any other type of surveillance of U.S. Government operations, or to otherwise pose a threat to national security. | Other uses – military and national security | BOEM, BSEE, and DOD
REV2012 | 1 | Construction and installation | Avoid or minimize and mitigate impacts on identified NRHP- eligible cultural resources | Mitigation measures for cultural resources are drafted in the memorandum of agreement (MOA) and its historic property treatment plans attached in Appendix K. Revolution Wind committed measures identified in COP Appendix BB – Cultural resources Avoidance, Minimization, and Mitigation Measures would also be incorporated by BOEM into COP approval. This MOA and its requirements would be set by BOEM under NHPA Section 106 as a condition of BOEM’s signing the ROD. Under the MOA, adverse effects from the Project to NRHP-eligible cultural resources, including NHLs and TCPs, would be avoided, minimized, or mitigated in accordance with the NHPA Section 106 regulations (36 CFR 800) and in compliance with Section 110(f). | Cultural resources | BOEM, BSEE, USACE
REV2013 | 1 | Construction and installation, O&M, and decommissioning | Marine debris awareness training | The Lessee would ensure that vessel operators, employees, and contractors engaged in offshore activities pursuant to the approved COP complete marine trash and debris awareness training annually. The training consists of two parts: (1) viewing a marine trash and debris training video or slide show (described below); and (2) receiving an explanation from management personnel that emphasizes their commitment to the requirements. The marine trash and debris training videos, training slide packs, and other marine debris related educational material may be obtained at https://www.bsee.gov/debris or by contacting BSEE. The training videos, slides, and related material may be downloaded directly from the website. Operators engaged in marine survey activities would continue to develop and use a marine trash and debris awareness training and certification process that reasonably assures that their employees and contractors are in fact trained. The training process would include the following elements: • Viewing of either a video or slide show by the personnel specified above; • An explanation from management personnel that emphasizes their commitment to the requirements; • Attendance measures (initial and annual); and • Recordkeeping and the availability of records for inspection by DOI. By January 31 of each year, the Lessee would submit to DOI an annual report that describes its marine trash and debris awareness training process and certifies that the training process has been followed for the previous calendar year. The Lessee would send the reports via email to BOEM (at renewable_reporting@boem.gov) and to BSEE (at marinedebris@bsee.gov). | Finfish, marine mammals, sea turtles | BOEM and BSEE
REV2014 | 2 | Construction and installation and post- construction and installation | Marine debris elimination | Marking: Materials, equipment, tools, containers, and other items used in OCS activities which are of such shape or properly secured to prevent loss overboard. All markings must clearly identify the owner and must be durable enough to resist the effects of the environmental conditions to which they may be exposed. | Birds, Finfish, marine mammals, sea turtles | BOEM and BSEE
REV2015 | 3 | Construction and installation and post- construction and installation | Incorporate LOA requirements | The measures required by the final MMPA Letter of Authorization (LOA) for Incidental Take Regulations would be incorporated into COP approval, and BOEM and/or BSEE will monitor compliance with these measures. | Marine mammals | BOEM and BSEE
REV2016 | 4 | Construction, O&M, and decommissioning | Passive acoustic monitoring (PAM) | Use PAM buoys or autonomous PAM devices to record ambient noise, marine mammals, and cod vocalizations in the Lease Area before, during, and immediately after construction (at least 3 years of operation) to monitor Project noise. The archival recorders must have a minimum capability of detecting and storing acoustic data on anthropogenic noise sources (such as vessel noise, pile driving, WTG operation, and whale detections), marine mammals, and cod vocalizations in the Lease Area. Monitoring would also occur during the decommissioning phase. The total number of PAM stations and array configuration will depend on the size of the zone to be monitored, the amount of noise expected in the area, and the characteristics of the signals being monitored to accomplish both monitoring during constructions, and also meet post- construction monitoring needs. Results must be provided within 90 days of construction completion and again within 90 days of the 1-year, 2-year, and 3-year anniversary of collection. The underwater acoustic monitoring must follow standardized measurement and processing methods and visualization metrics developed by the Atlantic Deepwater Ecosystem Observatory Network (ADEON) for the U.S. Mid- and South Atlantic OCS (see https://adeon.unh.edu/). At least two buoys must be independently deployed within or bordering the Lease Area or one or more buoys must be deployed in coordination with other acoustic monitoring efforts in the RI and MA Lease Areas. | Finfish, marine mammals, sea turtles | BOEM, BSEE, and NMFS
REV2017 | 5 | Construction and installation, post-construction and installation monitoring | PAM plan | BOEM, BSEE, and USACE would ensure that Revolution Wind prepares a PAM Plan that describes all proposed equipment, deployment locations, detection review methodology and other procedures, and protocols related to the required use of PAM for monitoring. This plan would be submitted to NMFS, BOEM and BSEE (at OSWsubmittals@bsee.gov) for review and concurrence at least 90 days prior to the planned start of pile driving. EFH conservation recommendations for PAM would be incorporated into the plan, and BOEM and/or BSEE will monitor compliance with these measures. | Finfish, marine mammals, sea turtles | BOEM, BSEE, and NMFS
REV2018 | 6 | Construction and installation | Pile driving monitoring plan | BOEM would ensure that Revolution Wind prepare and submit a Pile Driving Monitoring Plan to NMFS and Marine mammals, Sea turtles BOEM, BSEE, and BSEE (at OSWsubmittals@bsee.gov) for review and concurrence at least 90 days before start of pile driving | Marine mammals, Sea turtles | BOEM, BSEE, and NMFS
REV2019 | 7 | Construction and installation | PSO coverage | BOEM, BSEE, and USACE would ensure that PSO coverage is sufficient to reliably detect marine mammals and sea turtles at the surface in clearance and shutdown zones to execute any pile driving delays or shutdown requirements. If, at any point prior to or during construction, the PSO coverage that is included as part of the proposed action is determined not to be sufficient to reliably detect ESA-listed whales and sea turtles within the clearance and shutdown zones, additional PSOs and/or platforms would be deployed. Determinations prior to construction would be based on review of the Pile Driving Monitoring Plan. Determinations during construction would be based on review of the weekly pile driving reports and other information, as appropriate. | Marine mammals, Sea turtles | BOEM, BSEE, and USACE
REV2020 | 8 | Construction and installation | Sound field verification | BOEM, BSEE, and USACE would ensure that if the clearance and/or shutdown zones are expanded, PSO coverage is sufficient to reliably monitor the expanded clearance and/or shutdown zones. Additional observers would be deployed on additional platforms for every 1,500 m that a clearance or shutdown zone is expanded beyond the distances modeled prior to verification. To validate the estimated sound field, sound field verification measurements will be conducted during pile driving of the first three monopiles installed over the course of the Project, with noise attenuation activated. A Sound Field Verification Plan will be submitted to NMFS, BOEM, and BSEE for review and approval at least 90 days prior to planned start of pile driving. This plan will describe how Revolution Wind will ensure that the first three monopile installation sites selected for sound field are representative of the rest of the monopile installation sites and, in the case that they are not, how additional sites will be selected for sound field verification. This plan will also include methodology for collecting, analyzing, and preparing SFV data for submission to NMFS. The plan will describe how the effectiveness of the sound attenuation methodology will be evaluated based on the results. In the event that Revolution Wind obtains technical information that indicates a subsequent monopile is likely to produce larger sound fields, SFV will be conducted for those subsequent monopiles. | Marine mammals, Sea turtles, Finfish, Benthic Habitat, EFH, Invertebrates | BOEM, BSEE, and NMFS
REV2021 | 9 | Construction and installation | Shutdown zones and clearance zone adjustment | BOEM, BSEE, and NMFS may consider adjustments in the pre-start clearance and/or shutdown zones based on the initial sound field verification (SFV) measurements. Revolution Wind will provide the initial results of the SFV measurements to NMFS in an interim report after each monopile installation for the first three piles as soon as they are available but no later than 48 hours after each installation. Revolution Wind will conduct a SFV to empirically determine the distances to the isopleths corresponding to Level A harassment and Level B harassment thresholds, including at the locations corresponding to the modeled distances to the Level A harassment and Level B harassment thresholds. If initial SFV measurements indicate distances to the isopleths are less than the distances predicted by modeling assuming 10 dB attenuation, Revolution Wind may request a modification of the clearance and shutdown zones for impact pile driving. For a modification request to be considered by NMFS, Revolution Wind must have conducted SFV on at least three piles to verify that zone sizes are consistently smaller than predicted by modeling. If initial SFV measurements indicate distances to the isopleths are greater than the distances predicted by modeling, Revolution Wind will implement additional sound attenuation measures prior to conducting additional pile driving. Additional measures may include improving the efficacy of the implemented noise attenuation technology and/or modifying the piling schedule to reduce the sound source. If modeled zones cannot be achieved by these corrective actions, Revolution Wind will install an additional noise mitigation system to achieve the modelled ranges. Each sequential modification will be evaluated empirically by SFV. Additionally, in the event that SFV measurements continue to indicate distances to isopleths corresponding to Level A harassment and Level B harassment thresholds are consistently greater than the distances predicted by modeling, NMFS may expand the relevant clearance and shutdown zones and associated monitoring measures. | Marine mammals, Sea turtles | BOEM, BSEE, and NMFS
REV2022 | 10 | Construction and installation | Monitoring zone for sea turtles | BOEM, BSEE, and USACE would ensure that Revolution Wind monitors the full extent of the area where noise would exceed the 175 dB re 1 μPa2 threshold for sea turtles for the full duration of all pile driving activities and for 30 minutes following the cessation of pile driving activities and record all observations in order to ensure that all take that occurs is documented. | Sea turtles | BOEM, BSEE, and USACE
REV2023 | 11 | Construction and installation, O&M, and conceptual decommissioning | Reporting of all NARW sightings | If a NARW is observed at any time by PSOs or personnel on any Project vessels, during any Project-related activity or during vessel transit, Revolution Wind must report the sighting information to NMFS as soon as feasible and no later than within 24 hours after conclusion of the detection event (the time, location, and number of animals) via the WhaleAlert app (http://www.whalealert.org/); NMFS Right Whale Sighting Advisory System hotline (phone); and PR.ITP.MonitoringReports@noaa.gov. | Marine mammals | BOEM and NMFS
REV2024 | 12 | Construction and installation, O&M, and decommissioning | Vessel strike avoidance measures for sea turtles | Between June 1 and November 30, Revolution Wind would have a trained lookout posted on all vessel transits during all phases of the Project to observe for sea turtles. The trained lookout would communicate any sightings, in real time, to the captain so that the requirements in (e) below can be implemented. a. The trained lookout would monitor https://seaturtlesightings.org/ prior to each trip and report any observations of sea turtles in the vicinity of the planned transit to all vessel operators/captains and lookouts on duty that day. b. The trained lookout would maintain a vigilant watch and monitor a Vessel Strike Avoidance Zone (500 m) at all times to maintain minimum separation distances from ESA-listed species. Alternative monitoring technology (e.g., night vision, thermal cameras, etc.) would be available to ensure effective watch at night and in any other low visibility conditions. If the trained lookout is a vessel crew member, this would be their designated role and primary responsibility while the vessel is transiting. Any designated crew lookouts would receive training on protected species identification, vessel strike minimization procedures, how and when to communicate with the vessel captain, and reporting requirements. c. If a sea turtle is sighted within 100 m or less of the operating vessel’s forward path, the vessel operator would slow down to 4 knots (unless unsafe to do so) and then proceed away from the turtle at a speed of 4 knots or less until there is a separation distance of at least 100 m at which time the vessel may resume normal operations. If a sea turtle is sighted within 50 m of the forward path of the operating vessel, the vessel operator would shift to neutral when safe to do so and then proceed away from the turtle at a speed of 4 knots. The vessel may resume normal operations once it has passed the turtle. d. Vessel captains/operators would avoid transiting through areas of visible jellyfish aggregations or floating sargassum lines or mats. In the event that operational safety prevents avoidance of such areas, vessels would slow to 4 knots while transiting through such areas. e. All vessel crew members would be briefed in the identification of ESA-listed species of sea turtles and in regulations and best practices for avoiding vessel collisions. Reference materials would be available aboard all Project vessels for identification of sea turtles. The expectation and process for reporting of sea turtles (including live, entangled, and dead individuals) would be clearly communicated and posted in highly visible locations aboard all Project vessels, so that there is an expectation for reporting to the designated vessel contact (such as the lookout or the vessel captain), as well as a communication channel and process for crew members to do so. f. The only exception is when the safety of the vessel or crew necessitates deviation from these requirements on an emergency basis. If any such incidents occur, they must be reported to NMFS and BSEE within 24 hours. g. If a vessel is carrying a PSO or trained lookout for the purposes of maintaining watch for North Atlantic right whales, an additional lookout is not required and this PSO or trained lookout must maintain watch for whales, giant manta rays, and sea turtles. | Sea turtles | BOEM, BSEE, and USACE
REV2025 | 13 | Construction and installation, post-construction and installation monitoring | Sampling gear | All sampling gear would be hauled out at least once every 30 days, and all gear would be removed from the water and stored on land between survey seasons to minimize risk of entanglement. | Finfish, marine mammals, sea turtles | BOEM and BSEE
REV2026 | 14 | Construction and installation, post-construction and installation monitoring | Lost survey gear | If any survey gear is lost, all reasonable efforts that do not compromise human safety would be undertaken to recover the gear. All lost gear would be reported to NMFS (nmfs.gar.incidental-take@noaa.gov) and BSEE (OSWIncidentReporting@bsee.gov) within 24 hours of the documented time of missing or lost gear. This report would include information on any markings on the gear and any efforts undertaken or planned to recover the gear. | Finfish, marine mammals, sea turtles | BOEM, BSEE, and NMFS
REV2027 | 15 | Construction and installation, post-construction and installation monitoring | Training | At least one of the survey staff onboard the trawl surveys and ventless trap surveys would have completed NEFOP observer training (within the last 5 years) or other training in protected species identification and safe handling (inclusive of taking genetic samples from Atlantic sturgeon). Reference materials for identification, disentanglement, safe handling, and genetic sampling procedures would be available on board each survey vessel. BOEM and BSEE would ensure that Revolution Wind prepares a training plan that addresses how this requirement would be met and that the plan is submitted to NMFS in advance of any trawl or trap surveys. This requirement is in place for any trips where gear is set or hauled. | Finfish | BOEM, BSEE, and NMFS
REV2028 | 16 | Construction and installation, post-construction and installation monitoring | Sea turtle disentanglement | Vessels deploying fixed gear (e.g., pots/traps) would have adequate disentanglement equipment (i.e., knife and boathook) onboard. Any disentanglement would occur consistent with the Northeast Atlantic Coast STDN Disentanglement Guidelines at https://www.reginfo.gov/public/do/DownloadDocument?objectID=102486501 and the procedures described in “Careful Release Protocols for Sea Turtle Release with Minimal Injury” (NOAA Technical Memorandum 580; https://repository.library.noaa.gov/view/noaa/3773 ). | Sea turtles | BOEM, BSEE, and NMFS
REV2029 | 17 | Construction and installation, post-construction and installation monitoring | Sea turtle/Atlantic sturgeon identification and data collection | Any sea turtles or Atlantic sturgeon caught and/or retrieved in any fisheries survey gear would first be identified to species or species group. Each ESA-listed species caught and/or retrieved would then be properly documented using appropriate equipment and data collection forms. Biological data, samples, and tagging would occur as outlined below. Live, uninjured animals should be returned to the water as quickly as possible after completing the required handling and documentation. a. The Sturgeon and Sea Turtle Take Standard Operating Procedures would be followed (https://media.fisheries.noaa.gov/dammigration/sturgeon_&_sea_turtle_take_sops_external.pdf). b. Survey vessels would have a passive integrated transponder (PIT) tag reader onboard capable of reading 134.2 kHz and 125 kHz encrypted tags (e.g., Biomark GPR Plus Handheld PIT Tag Reader) and this reader be used to scan any captured sea turtles and sturgeon for tags. Any recorded tags would be recorded on the take reporting form (see below). c. Genetic samples would be taken from all captured Atlantic sturgeon (alive or dead) to allow for identification of the DPS of origin of captured individuals and tracking of the amount of incidental take. This would be done in accordance with the Procedures for Obtaining Sturgeon Fin Clips (https://media.fisheries.noaa.gov/dammigration/ sturgeon_genetics_sampling_revised_june_2019.pdf). i. Fin clips would be sent to a NMFS approved laboratory capable of performing genetic analysis and assignment to DPS of origin. To the extent authorized by law, BOEM is responsible for the cost of the genetic analysis. Arrangements would be made for shipping and analysis in advance of submission of any samples; these arrangements would be confirmed in writing to NMFS within 60 days of the receipt of this ITS. Results of genetic analysis, including assigned DPS of origin would be submitted to NMFS within 6 months of the sample collection. ii. Subsamples of all fin clips and accompanying metadata forms would be held and submitted to a tissue repository (e.g., the Atlantic Coast Sturgeon Tissue Research Repository) on a quarterly basis. The Sturgeon Genetic Sample Submission Form is available for download at: https://www.fisheries.noaa.gov/new-england- midatlantic/consultations/section-7- take-reporting-programmaticsgreater-atlantic). d. All captured sea turtles and Atlantic sturgeon would be documented with required measurements and photographs. The animal’s condition and any marks or injuries would be described. This information would be entered as part of the record for each incidental take. A NMFS Take Report Form would be filled out for each individual sturgeon and sea turtle (download at: https://media.fisheries.noaa.gov/2021-41507/Take%20Report%20Form%20 07162021.pdf?null) and submitted to NMFS as described below. | Finfish, Sea turtles | BOEM, BSEE, and NMFS
REV2030 | 18 | Construction and installation, post-construction and installation monitoring | Sea turtle/Atlantic sturgeon handling and resuscitation guidelines | Any sea turtles or Atlantic sturgeon caught and retrieved in gear used in fisheries surveys would be handled and resuscitated (if unresponsive) according to established protocols and whenever at-sea conditions are safe for those handling and resuscitating the animal(s) to do so. Specifically: a. Priority would be given to the handling and resuscitation of any sea turtles or sturgeon that are captured in the gear being used, if conditions at sea are safe to do so. Handling times for these species should be minimized (i.e., kept to 15 minutes or less) to limit the amount of stress placed on the animals. b. All survey vessels would have copies of the sea turtle handling and resuscitation requirements found at 50 CFR 223.206(d)(1) prior to the commencement of any on-water activity (download at: https://media.fisheries.noaa.gov/ dammigration/sea_turtle_handling_and_resuscitation_measures.pdf). These handling and resuscitation procedures would be carried out any time a sea turtle is incidentally captured and brought onboard the vessel during the proposed actions. c. If any sea turtles that appear injured, sick, or distressed, are caught and retrieved in fisheries survey gear, survey staff would immediately contact the Greater Atlantic Region Marine Animal Hotline at 866-755-6622 for further instructions and guidance on handling the animal, and potential coordination of transfer to a rehabilitation facility. If unable to contact the hotline (e.g., due to distance from shore or lack of ability to communicate via phone), the USCG should be contacted via VHF marine radio on Channel 16. If required, hard-shelled sea turtles (i.e., non- leatherbacks) may be held on board for up to 24 hours following handling instructions provided by the Hotline, prior to transfer to a rehabilitation facility. d. Attempts would be made to resuscitate any Atlantic sturgeon that are unresponsive or comatose by providing a running source of water over the gills as described in the Sturgeon Resuscitation Guidelines (https://media.fisheries.noaa.gov/dammigration-miss/Resuscitation-Cards-120513.pdf). e. Provided that appropriate cold storage facilities are available on the survey vessel, following the report of a dead sea turtle or sturgeon to NMFS, and if NMFS requests, any dead sea turtle or Atlantic sturgeon would be retained on board the survey vessel for transfer to an appropriately permitted partner or facility on shore as safe to do so. f. Any live sea turtles or Atlantic sturgeon caught and retrieved in gear used in any fisheries survey would ultimately be released according to established protocols and whenever at-sea conditions are safe for those releasing the animal(s) to do so. | Finfish, Sea turtles | BOEM, BSEE, and NMFS
REV2031 | 19 | Construction and installation, post-construction and installation monitoring | Take notification | GARFO PRD would be notified as soon as possible of all observed takes of sea turtles, and Atlantic sturgeon occurring as a result of any fisheries survey. Specifically: a. GARFO PRD would be notified within 24 hours of any interaction with a sea turtle or sturgeon (nmfs.gar.incidental- take@noaa.gov and BSEE at protectedspecies@bsee.gov). The report would include at a minimum: (1) survey name and applicable information (e.g., vessel name, station number); (2) GPS coordinates describing the location of the interaction (in decimal degrees); (3) gear type involved (e.g., bottom trawl, gillnet, longline); (4) soak time, gear configuration and any other pertinent gear information; (5) time and date of the interaction; and (6) identification of the animal to the species level. Additionally, the e-mail would transmit a copy of the NMFS Take Report Form (download at: https://media.fisheries.noaa.gov/2021-07/Take%20Report%20Form%20 07162021.pdf?null) and a link to or acknowledgement that a clear photograph or video of the animal was taken (multiple photographs are suggested, including at least one photograph of the head scutes). If reporting within 24 hours is not possible due to distance from shore or lack of ability to communicate via phone, fax, or email, reports would be submitted as soon as possible; late reports would be submitted with an explanation for the delay. b. At the end of each survey season, a report would be sent to NMFS that compiles all information on any observations and interactions with ESA-listed species. This report would also contain information on all survey activities that took place during the season including location of gear set, duration of soak/trawl, and total effort. The report on survey activities would be comprehensive of all activities, regardless of whether ESA-listed species were observed. | Finfish, Sea turtles | BOEM, BSEE, and NMFS
REV2032 | 20 | Construction and installation, O&M, and decommissioning | Monthly/ annual reporting requirements | BOEM and BSEE would ensure that Revolution Wind submits regular reports (in consultation with NMFS) necessary to document the amount or extent of take that occurs during all phases of the proposed action. Details of reporting would be coordinated between Revolution Wind, NMFS, BOEM and BSEE. All reports would be sent to: nmfs.gar.incidental- take@noaa.gov and BSEE at OSWsubmittals@bsee.gov. | Finfish, marine mammals, sea turtles | BOEM, BSEE, and NMFS
REV2033 | 21 | Construction and installation, O&M, and decommissioning | Vessel strike avoidance plan measures | BOEM will require Revolution Wind to comply with measures and reporting outlined in the final Vessel Strike Avoidance Plan per the MMPA ITR LOA | Marine mammals | BOEM, BSEE, and NMFS
REV2034 | 1 | Construction and installation, O&M, and decommissioning | Data collection BA BMPs | BOEM and BSEE would ensure that all Project Design Criteria and Best Management Practices incorporated in the Atlantic Data Collection consultation for Offshore Wind Activities (June 2021) shall be applied to activities associated with the construction, maintenance and operations of the Revolution Wind Project as applicable. | Finfish, marine mammals, sea turtles | BOEM and BSEE
REV2035 | 1 | Construction and installation | Scour and cable protection | BOEM should require scour and cable protection within complex habitats of the Lease Area to use natural, rounded stone of consistent grain size to match existing conditions. Scour and cable protection placed within soft-sediment habitats should incorporate natural, rounded cobble and boulders that does not inhibit epibenthic growth and provides three- dimensional complexity, both in height and in interstitial spaces, as technically and economically feasible. Concrete mattresses should not be permitted to be used as scour protection within hard bottom and structurally complex habitats, and any required use of concrete mattresses for cable protection should be mitigated through the addition of natural, rounded stone. Should the use of any engineered stone be necessary, it should be designed and selected to provide three- dimensional structural complexity that creates a diversity of crevice sizes. BOEM should require that the applicant provide descriptions and specifications for any proposed engineered stone for agency comment and review prior to final design selection. | Benthic habitat | BOEM and BSEE
REV2036 | 4 | Construction and installation | Recreational fishing | BOEM and BSEE would ensure that Revolution Wind develops a construction schedule that minimizes overlap with recreational fishing tournaments and other important seasonal recreational fishing events. | Recreation and tourism | BOEM and BSEE
REV2037 | 5 | Construction, O&M | Vessel speed restriction | All vessels, regardless of size, would comply with a 10-knot speed restriction in any Seasonal Management Area (SMA), Dynamic Management Area (DMA), or Slow Zone. | Marine mammals, Sea turtles | BOEM and BSEE
REV2038 | 6 | Construction and installation | Safety zone during cable installation | BOEM and BSEE would ensure that Revolution Wind coordinates with the U.S. Coast Guard in advance of export cable installation to develop a navigation safety plan, which may include: establishing a safety zone around the cable laying vessel(s); monitoring plan; mitigation plan; schedule; private aids to navigation; and, local notice to mariners. | Navigation and vessel traffic | BOEM and BSEE
REV2039 | 7 | O&M | Post-installation cable monitoring | Revolution Wind must provide BOEM with a cable monitoring report within 45 calendar days following each inter-array and export cable inspection to determine cable location, burial depths, state of the cable, and site conditions. An inspection of the inter-array cable and export cable is expected to include HRG methods, such as a multi-beam bathymetric survey equipment, and identify seabed features, natural and man-made hazards, and site conditions along federal sections of the cable routing. In federal waters, the initial inter-array and export cable inspection would be carried out within 6 months of commissioning and subsequent inspections would be carried out at years 1, 2, and every 3 thereafter and after a major storm event. Major storm events are defined as when metocean conditions at the facility meet or exceed the 1 in 50-year return period calculated in the metocean design basis, to be submitted to BOEM with the Facility Design Report (FDR). If conditions warrant adjustment to the frequency of inspections following the Year 2 survey, a revised monitoring plan may be provided to BOEM for review. In addition to inspection, the export cable would be monitored continuously with the as-built Distributed Temperature Sensing System. If Distributed Temperature Sensing data indicate that burial conditions have deteriorated or changed significantly and remedial actions are warranted, the Distributed Temperature Sensing data, a seabed stability analysis, and report of remedial actions taken or scheduled must be provided to BOEM within 45 calendar days of the observations. The Distributed Temperature Sensing data, cable monitoring survey data, and cable conditions analysis for each year must be provided to BOEM as part of the Annual Compliance Reports, required by 30 CFR § 585.633(b). | Benthic habitat, EFH, invertebrates, finfish, and commercial fisheries and for-hire recreational fishing | BOEM and BSEE
REV2040 | 8 | Construction, O&M, decommissioning | Submarine cable system burial plan | A copy of the submarine cable system burial plan shall be submitted by Revolution Wind as part of their Facility Design Report and Fabrication and Installation Report that depicts precise planned locations and burial depths of the entire cable system. | Navigation and vessel traffic | BOEM and BSEE
REV2041 | 9 | Construction | Boulder relocation reporting | The locations of any boulder (which would protrude >2 m or more on the sea floor) relocated during cable installation activities must be reported to BOEM, USCG, NOAA, and the local harbormaster. | Navigation and vessel traffic | BOEM and BSEE
REV2042 | 10 | Construction, O&M, decommissioning | Vessel safety practices | All Project vessels involved in construction, operations, maintenance, and decommissioning activities would comply with U.S. or international Safety of Life as Sea (SOLAS) standards, as applicable, with regards to vessel construction, vessel safety equipment, and crewing practices. | Navigation and vessel traffic | BOEM and BSEE
REV2043 | 11 | Construction, O&M, decommissioning | WTG shut-down mechanism | Equip all WTG rotors (blade assemblies) with control mechanisms to enable remote shut down of requested WTGs by the USCG. A formal shut-down procedure would be part of the standard operating procedures and periodically tested. Normally, USCG-ordered shut downs would be limited to those WTGs in the immediate vicinity of an emergency and for as short a period as is safely practicable under the circumstances, as determined by the USCG. | Other uses – military and national security | BOEM and BSEE
REV2044 | 12 | Construction, O&M, decommissioning | Adherence to federal survey mitigation guidance | BOEM is committed to working with NOAA Fisheries toward a long-term regional solution to account for changes in survey methodologies because of offshore wind farms. NOAA Fisheries and BOEM recently published (March 22, 2022) a draft Federal Survey Mitigation Implementation Strategy for the Northeast U.S. Region to address anticipated impacts of offshore wind energy development on NOAA Fisheries’ scientific surveys. Activities described in the implementation strategy are designed to mitigate the effect of offshore wind energy development on NOAA Fisheries surveys and is referred to as the Federal Survey Mitigation Program. The mitigation program will include survey-specific mitigation plans for each affected survey including both vessel and aerial surveys. The implementation strategy is intended to guide the implementation of the mitigation program through the duration of wind energy development in the Northeast U.S. region and Revolution Wind will adhere to the measures suggested to the extent practicable. The measures from the published implementation strategy will be analyzed in the Final EIS. | Other uses – scientific research and surveys | BOEM, BSEE, and NMFS
REV2045 | 13 | Construction, O&M | Environmental data sharing with federally recognized tribe | No later than ninety (90) days after COP approval, Revolution Wind must, at a minimum, contact the federally recognized tribes currently participating in government-to-government consultations with BOEM for the Project in order to solicit their interest in receiving access to the results of reports generated as a result of the Fisheries Research Monitoring Plan; reporting of all NARW sightings; injured or dead protected species reporting (turtles and NARW); NARW PAM monitoring; PSO reports (e.g., weekly pile driving reports); pile-driving schedule and changes thereto. At a minimum, Revolution Wind should offer access to the following federally recognized tribes: the Mashpee Wampanoag Tribe, the Wampanoag of Gay Head (Aquinnah); the Mashantucket Pequot Indian Tribe; the Narraganset Indian Tribe; and the Delaware Tribe of Indians. Revolution Wind must provide access to non-proprietary/non-confidential business information to the federally recognized tribes no later than 30 days after the information becomes available. | Environmental justice | BOEM
REV2046 | 14 | Construction and installation, O&M, conceptual decommissioning | Anchoring plan | Given the extent of complex habitats in the Project areas, BOEM should require the applicant to develop an anchoring plan to ensure anchoring is avoided and minimized in complex habitats during construction and maintenance of the Project. This plan should specifically delineate areas of complex habitat around each turbine and cable locations, and identify areas restricted from anchoring. Anchor chains should include mid- line buoys to minimize impacts to benthic habitats from anchor sweep where feasible. The habitat maps and inshore maps delineating eelgrass habitat adjacent to the O&M facility should be provided to all cable construction and support vessels to ensure no anchoring of vessels be done within or immediately adjacent to these complex habitats. The anchoring plan should be provided for our review and comment prior to BOEM approval. | Benthic habitat, EFH, invertebrates, and finfish | BOEM and BSEE

## SFR1
Code | Description...1 | Resource Area mitigated
SFR1001 | Vessels providing construction or maintenance services for the SFWF will use low-sulfur fuel where possible. | Air Quality
SFR1002 | Vessel engines will meet the appropriate U.S. Environmental Protection Agency (EPA) air emission standards for nitrogen oxide emissions when operating within Emission Controls Areas. | Air Quality
SFR1003 | Equipment and fuel suppliers will provide equipment and fuels that comply with the applicable EPA or equivalent emission standards. | Air Quality
SFR1004 | Marine engines with a model year of 2007 or later and non-road engines complying with the Tier 3 standards (in 40 Code of Federal Regulations [CFR] 89 or 1039) will be used to satisfy best available control technology. | Air Quality
SFR1005 | The use of wind to generate electricity reduces the need for electricity generation from new traditional fossil fuel powered plants on the South Fork of Long Island that produce greenhouse gas emissions. | Air Quality
SFR1006 | Installation of the SFWF Inter-array Cable and SFEC - Offshore will occur using equipment such as a mechanical cutter, mechanical plow, and/or jet plow. Compared to open cut dredging, this method would minimize turbidity and total suspended solids. | Water Quality
SFR1007 | Vessels will comply with regulatory requirements related to the prevention and control of discharges and accidental spills. | Water Quality
SFR1008 | Accidental spill or release of oils or other hazardous materials will be managed through the Oil Spill Response Plan (OSRP) (COP Appendix D). | Water Quality
SFR1009 | At the onshore horizontal directional drilling (HDD) work area for the SFEC, drilling fluids will be managed within a contained system to be collected for reuse as necessary | Water Quality
SFR1010 | An HDD Inadvertent Release Plan will minimize the potential risks associated with release of drilling fluids or a frac-out. | Water Quality
SFR1011 | A Stormwater Pollution Prevention Plan, including erosion and sedimentation control measures, and a Spill Prevention, Control, and Countermeasures Pan, will minimize potential impacts to water quality during construction of the SFEC - Onshore. | Water Quality
SFR1012 | SFW has designed the Project to account for site-specific oceanographic and meteorological conditions within the Lease Area; therefore, no additional measures are necessary. | Water Quality
SFR1013 | Lighting during operations will be limited to the minimum required by regulation and for safety, therefore minimizing the potential for attraction (or attraction of insect prey) and possibly collision of bats at night. | Bats
SFR1014 | SFEC - Onshore will be located underground in previously disturbed areas, such as roadways and railroad ROW, therefore minimizing potential impacts from clearing. | Bats
SFR1015 | The SFWF and SFEC offshore will minimize impacts to complex bottom habitats and to important habitats for finfish species to the extent practicable. | Benthic habitat, EFH, invertebrates, and finfish
SFR1016 | Installation of the SFWF Inter-array Cable and SFEC - Offshore will occur using equipment such as a mechanical cutter, mechanical plow, and/or jet plow. Compared to open cut dredging, this method will minimize sediment disturbance and alteration of demersal finfish habitat and minimize long-term impacts to the benthic habitat. | Benthic habitat, EFH, invertebrates, and finfish
SFR1017 | Use of monopiles with associated scour protection will minimize impacts to benthic habitat compared to other foundation types. | Benthic habitat, EFH, invertebrates, and finfish
SFR1018 | The SFWF Inter-array Cable and SFEC - Offshore will be buried to a target depth of 4 to 6 feet (1.2 to 1.8 m) | Benthic habitat, EFH, invertebrates, and finfish
SFR1019 | Installation of the offshore sections of the SFEC will use equipment such as a mechanical cutter, mechanical plow, and/or jet plow. Compared to open cut dredging, this method will minimize turbidity and total suspended solids. | Benthic habitat, EFH, invertebrates, and finfish
SFR1020 | Use of dynamic positioning vessel for cable installation for the SFWF Inter-array Cable and SFEC – Offshore will minimize impacts to benthic and shellfish resources, finfish and essential fish habitat (EFH) resources as compared to use of a vessel relying on multiple anchors. | Benthic habitat, EFH, invertebrates, and finfish
SFR1021 | The SFEC sea-to-shore transition will be installed via HDD to avoid impacts to the dunes, beach, and nearshore zone, including benthic and shellfish, finish and EFH resources. | Benthic habitat, EFH, invertebrates, and finfish
SFR1022 | A plan for vessels will be developed prior to construction to identify no-anchor areas inside the maximum work area (MWA) to protect sensitive areas or other areas to be avoided. | Benthic habitat, EFH, invertebrates, and finfish
SFR1023 | The SFWF and SFEC - Offshore will minimize impacts to important habitats for finfish species. | Benthic habitat, EFH, invertebrates, and finfish
SFR1024 | Siting of the SFWF and SFEC – Offshore were informed by site-specific benthic habitat assessments and Atlantic cod spawning surveys. | Benthic habitat, EFH, invertebrates, and finfish
SFR1025 | SFW is committed to collaborative science with commercial and recreational fishing industries pre-, during, and post-construction. | Benthic habitat, EFH, invertebrates, and finfish
SFR1026 | SFW will require all construction and operations vessels to comply with regulatory requirements related to the prevention and control of spills and discharges. | Benthic habitat, EFH, invertebrates, and finfish
SFR1027 | Accidental spill or release of oils or other hazardous materials will be managed through the OSRP (COP Appendix D). | Benthic habitat, EFH, invertebrates, and finfish
SFR1028 | The SFWF WTGs will be widely spaced apart allowing avian species to avoid individual WTGs and minimize risk of potential collision. | Birds
SFR1029 | Lighting during operations will be limited to the minimum required by regulation and for safety, therefore minimizing the potential for attraction or disorientation. | Birds
SFR1030 | The location of the SFWF, more than 18 miles (30 kilometers [km], 16 nm) offshore, will avoid the coastal areas, which are known to attract birds, particularly shorebirds and seaducks. | Birds
SFR1031 | SFW will require all construction and operations vessels to comply with regulatory requirements related to the prevention and control of spills and discharges. | Birds
SFR1032 | Accidental spill or release of oils or other hazardous materials will be managed through the OSRP (COP Appendix D). | Birds
SFR1033 | The SFEC sea-to-shore transition will be installed via HDD to avoid impacts to the dunes, beach, and nearshore zone. | Birds
SFR1034 | An avian management plan for listed species will be prepared for the SFEC - Onshore. | Birds
SFR1035 | The SFEC - Onshore cable will be buried; therefore avoiding the risk to birds associated with overhead lines. | Birds
SFR1036 | Exclusion and monitoring zones for marine mammals will be established for pile driving and high resolution geophysical (HRG) survey activities. | Marine Mammals
SFR1037 | Mitigation measures will be implemented for pile-driving and HRG survey activities. These measures will include soft-start measures, shut-down procedures, protected species monitoring protocols, use of qualified and National Oceanic and Atmospheric Administration (NOAA)–approved protected species observers (PSOs), and noise attenuation systems such as bubble curtains, as appropriate. | Marine Mammals
SFR1038 | Impact pile-driving activities will not occur at the SFWF from January 1 to April 30 to minimize potential impacts to the North Atlantic right whale (NARW), which will also have a protective effect for other marine mammal species. Marine mammals | Marine Mammals
SFR1039 | Vessels will follow NOAA guidelines for marine mammal strike avoidance measures, including vessel speed restrictions. Marine mammals | Marine Mammals
SFR1040 | All personnel working offshore will receive training on marine mammal awareness and marine debris awareness. Marine mammals | Marine Mammals
SFR1041 | SFW will require all construction and operations vessels to comply with regulatory requirements related to the prevention and control of spills and discharges. Marine mammals | Marine Mammals
SFR1042 | Accidental spill or release of oils or other hazardous materials will be managed through the OSRP (COP Appendix D). Marine mammals | Marine Mammals
SFR1043 | The SFWF inter-array cable and SFEC Offshore will be buried to a target depth of 4 to 6 feet (1.2 to 1.8 m). Marine mammals | Marine Mammals
SFR1044 | SFEC - Onshore will be sited within previously disturbed existing ROWs. Terrestrial coastal habitats and fauna | Terrestrial coastal habitats and fauna
SFR1045 | The SFEC sea-to-shore transition will be installed via HDD to avoid impacts to the dunes, beach, and nearshore zone. Accidental spill or release of oils or other hazardous materials will be managed through the OSRP (COP Appendix D). Terrestrial coastal habitats and fauna | Terrestrial coastal habitats and fauna
SFR1046 | A Stormwater Pollution Prevention Plan, including erosion and sedimentation control measures, and a Spill Prevention, Control, and Countermeasures Plan, will minimize potential impacts to water quality during construction of the SFEC - Onshore. | Terrestrial coastal habitats and fauna
SFR1047 | Exclusion and monitoring zones will be established for sea turtles during pile-driving activities and HRG survey activities. Sea turtles | Sea turtles
SFR1048 | Mitigation measures will be implemented for impact pile-driving and HRG survey activities. These measures would include soft-start measures, shut-down procedures, protected species monitoring protocols, use of qualified and NOAA-approved protected species observers, and noise attenuation systems such as bubble curtains, as appropriate. Impact pile driving activities will not occur at the SFWF from January 1 to April 30 to minimize potential impacts to the North Atlantic right whale, which would also have a protective effect for sea turtles. | Sea turtles
SFR1049 | Vessels will follow NOAA guidelines for sea turtle strike avoidance measures, including vessel speed restrictions. Sea turtles | Sea turtles
SFR1050 | All personnel working offshore will receive training on sea turtle awareness and marine debris awareness. Sea turtles | Sea turtles
SFR1051 | SFW will require all construction and operations vessels to comply with regulatory requirements related to the prevention and control of spills and discharges. Sea turtles | Sea turtles
SFR1052 | Accidental spill or release of oils or other hazardous materials will be managed through the OSRP (COP Appendix D). Sea turtles | Sea turtles
SFR1053 | The SFWF inter-array Cable and SFEC Offshore would be buried to a target depth of 4 to 6 feet (1.2 to 1.8 m). Sea turtles | Sea turtles
SFR1054 | SFW is committed to a spacing of approximately 1.15 mile (1.8 km), or one nautical mile (nm), between turbines. Commercial fisheries and for-hire recreational fishing, navigation | Commercial fisheries and for-hire recreational fishing, navigation and vessel traffic
SFR1055 | The inter-array cable and SFEC - Offshore will be buried to a target depth of 4 to 6 feet (1.2 to 1.8 m). Commercial fisheries and for-hire recreational fishing | Commercial fisheries and for-hire recreational fishing
SFR1056 | The SFEC sea-to-shore transition will be installed via HDD to avoid impacts to the dunes, beach, and nearshore zone, including sensitive shoreline habitats and shoreline fishing areas. Commercial fisheries and for-hire recreational fishing | Commercial fisheries and for-hire recreational fishing
SFR1057 | As appropriate and feasible, Best Management Practices would be implemented to minimize impacts on fisheries, as described in the Guidelines for Providing Information on Fisheries Social and Economic Conditions for Renewable Energy Development (BOEM 2015). | Commercial fisheries and for-hire recreational fishing
SFR1058 | Siting of the SFWF and SFEC - Offshore were informed by site-specific benthic habitat assessments and Atlantic cod spawning surveys. Commercial fisheries and for-hire recreational fishing | Commercial fisheries and for-hire recreational fishing
SFR1059 | SFW is committed to collaborative science with the commercial and recreational fishing industries pre-, during, and post-construction. Commercial fisheries and for-hire recreational fishing | Commercial fisheries and for-hire recreational fishing
SFR1060 | Each WTG will be marked and lit with both USCG and approved aviation lighting. Commercial fisheries and for-hire recreational fishing | Commercial fisheries and for-hire recreational fishing
SFR1061 | SFW will require all construction and operations vessels to comply with regulatory requirements related to the prevention and control of spills and discharges. Commercial fisheries and for-hire recreational fishing | Commercial fisheries and for-hire recreational fishing
SFR1062 | Accidental spill or release of oils or other hazardous materials will be managed through the OSRP (COP Appendix D). Commercial fisheries and for-hire recreational fishing | Commercial fisheries and for-hire recreational fishing
SFR1063 | Communications and outreach with the commercial and recreational fishing industries will be guided by the Project-specific Fisheries Communications Plan (COP Appendix B). This outreach will be led by the SFW Fisheries Liaisons. Fisheries Representatives from the ports of Montauk, Point Judith, and New Bedford represent the fishing community. | Commercial fisheries and for-hire recreational fishing
SFR1064 | SFW is committed to a gear loss SFW is committed to a Gear Loss Prevention and Claim Procedure for the commercial fishing industry Commercial fisheries and for-hire recreational fishing | Commercial fisheries and for-hire recreational fishing
SFR1065 | A comprehensive communication plan will be implemented during offshore construction to inform all mariners, including commercial and recreational fishermen, and recreational boaters of construction activities and vessel movements. Communication will be facilitated through a Fisheries Liaison, a Project website, and public notices to mariners and vessel float plans (in coordination with USCG). | Commercial fisheries and for-hire recreational fishing
SFR1066 | The location of SFWF WTGs, approximately 19 miles (30.6 km, 16.6 nm) from Block Island, 21 miles (33.7 km, 18.2 nm) from Martha’s Vineyard, and 35 miles (56.3 km, 30.4 nm) from Montauk, restricts available views from visually sensitive above-ground historic properties | Cultural resources
SFR1067 | SFWF WTGs will have uniform design, speed, height, and rotor diameter. Cultural resources | Cultural resources
SFR1068 | The color of the SFWF WTGs (less than 5% grey tone) generally blends well with the sky at the horizon and eliminates the need for daytime lights or red paint marking of the blade tips. Cultural resources | Cultural resources
SFR1069 | The SFEC - Onshore cable will be buried, therefore minimizing potential visual impacts to aboveground historic properties. Cultural resources | Cultural resources
SFR1070 | The SFEC - Interconnection Facility will be located adjacent to an existing substation on parcel zoned for commercial and industrial/utility use. Cultural resources | Cultural resources
SFR1071 | The SFEC interconnection facility land parcel is currently screened by mature trees. After construction, additional screening will be considered to further reduce potential visibility and visual impact. | Cultural resources
SFR1072 | The SFWF and SFEC - Offshore will avoid or minimize impacts to potential submerged cultural sites, to the extent practicable. | Cultural resources
SFR1073 | Native American tribes were involved, and will continue to be involved, in marine survey protocol design, execution of the surveys, and interpretation of the results | Cultural resources
SFR1074 | A plan for vessels will be developed prior to construction to identify no-anchor areas inside the MWA to protect sensitive areas or other areas to be avoided. An Unanticipated Discovery Plan will be implemented that will include stop-work and notification procedures to be followed if a cultural resource is encountered during installation | Cultural resources
SFR1075 | As appropriate, SFW will conduct additional archaeological analysis and/or investigation to further assess potential sensitive areas. | Cultural resources
SFR1076 | Geophysical and geotechnical (G&G) survey coverage is sufficient to support design changes, if minor refinement of SFWF facility locations is necessary to avoid paleolandforms. | Cultural resources
SFR1077 | The route for the SFEC - Onshore will minimize impacts to, or avoid, potential terrestrial archeological resources, to the extent practicable. | Cultural resources
SFR1078 | Native American tribes were involved, and will continue to be involved, in terrestrial survey protocol design, execution of the surveys, and interpretation of the results. | Cultural resources
SFR1079 | Analysis shows that most of the SFEC - Onshore route has been previously disturbed; therefore, the risk of potentially encountering undisturbed archaeological deposits is minimized. | Cultural resources
SFR1080 | An Unanticipated Discovery Plan will be implemented that will include stop-work and notification procedures to be followed if a cultural resource is encountered during installation. | Cultural resources
SFR1081 | SFW will conduct additional archaeological investigation to further assess potential sensitive areas | Cultural resources
SFR1082 | Where possible, local workers will be hired to meet labor needs for Project construction, O&M, and conceptual decommissioning. | Demographics, employment, and economics
SFR1083 | The location of SFWF WTGs restricts available views from visually sensitive public resources and population centers. | Demographics, employment, and economics
SFR1084 | The SFEC - Onshore construction schedule has been designed to minimize impacts to the local community during the summer tourist season. | Demographics, employment, and economics
SFR1085 | At the SFEC Interconnection Facility, additional screening will be considered to further reduce potential visibility and noise. | Demographics, employment, and economics
SFR1086 | New York State Law requires that the SFEC - Onshore be constructed in compliance with a detailed plan that includes traffic and other control measures. | Demographics, employment, and economics
SFR1087 | The use of wind to generate electricity will have a beneficial impact on air emissions in East Hampton, as it reduces the need for electricity generation from traditional fossil fuel powered plants on the South Fork of Long Island that produce greenhouse gas emissions. | Environmental Justice
SFR1088 | Where possible, local workers will be hired to meet labor needs for Project construction, O&M, and decommissioning | Environmental Justice
SFR1089 | New York State Law requires that the SFEC - Onshore be constructed in compliance with a detailed plan that includes traffic and other control measures. | Environmental Justice
SFR1090 | SFW will also coordinate with local authorities during SFEC - Onshore construction to minimize local traffic and noise impacts | Environmental Justice
SFR1091 | SFEC - Onshore will be located underground in previously disturbed areas, such as roadways and railroad ROW | Land use and coastal infrastructure
SFR1092 | The SFEC sea-to-shore transition will be installed via HDD to avoid impacts to the dunes, beach, and near-shore zone. New York State Law requires that the SFEC - Onshore be constructed in compliance with a detailed plan that includes traffic and other control measures. | Land use and coastal infrastructure
SFR1093 | SFW will also coordinate with local authorities during SFEC – Onshore construction to minimize local traffic and noise impacts. | Land use and coastal infrastructure
SFR1094 | A Stormwater Pollution Prevention Plan, including erosion and sedimentation control measures, and a Spill Prevention, Control, and Countermeasures Plan, will minimize potential impacts to adjacent lands uses during construction of the SFEC - Onshore | Land use and coastal infrastructure
SFR1095 | The SFEC - Onshore cable will be buried; therefore, minimizing potential impacts to adjacent properties. | Land use and coastal infrastructure
SFR1096 | SFW is committed to a spacing of approximately 1.15 mile (1.8 km), or one nautical mile, between turbines | Navigation and vessel traffic
SFR1097 | Each WTG will be marked and lit with both USCG and approved aviation lighting. An Automatic Identification System will be installed at the SFWF marking the corners of the wind farm to assist in safe navigation. | Navigation and vessel traffic
SFR1098 | All appropriate lighting and marking schemes, based on current regulations, will be implemented. | Navigation and vessel traffic
SFR1099 | SFW will require all construction and operations vessels to comply with regulatory requirements related to the prevention and control of spills and discharges | Navigation and vessel traffic
SFR1100 | Accidental spill or release of oils or other hazardous materials will be managed through the OSRP (COP Appendix D). | Navigation and vessel traffic
SFR1101 | Project construction, O&M, and decommissioning activities will be coordinated with appropriate contacts at USCG and U.S. Department of Defense command headquarters | Navigation and vessel traffic; Other Marine Uses
SFR1102 | A comprehensive communication plan will be implemented during offshore construction to inform all mariners, including commercial and recreational fishermen, and recreational boaters of construction activities and vessel movements. Communication will be facilitated through a Fisheries Liaison, Project website, and public notices to mariners and vessel float plans (in coordination with USCG) | Navigation and vessel traffic
SFR1103 | The location of SFWF WTGs restricts available views from visually sensitive public resources and population centers. | Recreation and tourism
SFR1104 | A comprehensive communication plan will be implemented during offshore construction to inform all mariners, including commercial and recreational fishermen, and recreational boaters of construction activities and vessel movements. Communication will be facilitated through a Project website, public notices to mariners and vessel float plans, and a fisheries liaison. SFW will submit information to the USCG to issue Local Notice to Mariners during offshore installation activities | Recreation and tourism
SFR1105 | The communication plan will also include outreach to stakeholders in the offshore recreational and tourism industry to minimize impacts to recreational events (e.g., sailboat races). | Recreation and tourism
SFR1106 | The SFEC - Onshore construction schedule has been designed to minimize impacts to the local community during the summer tourist season | Recreation and tourism
SFR1107 | New York State Law requires that the SFEC - Onshore be constructed in compliance with a detailed plan that includes traffic and other control measures. | Recreation and tourism
SFR1108 | SFW will also coordinate with local authorities during SFEC onshore construction to minimize local traffic and noise impacts. | Recreation and tourism
SFR1109 | The location of SFWF, approximately 19 miles (30.6 km, 16.6 nm) from Block Island, 21 miles (33.7 km, 18.2 nm) from Martha’s Vineyard, and 35 miles (56.3 km, 30.4 nm) from Montauk, restricts available views from visually sensitive public resources and population centers | Visual resources
SFR1110 | SFWF WTGs will have uniform design, speed, height, and rotor diameter | Visual resources
SFR1111 | The color of the SFWF WTGs (less than 5% grey tone) generally blends well with the sky at the horizon and eliminates the need for daytime lights or red paint marking of the blade tips. | Visual resources
SFR1112 | Use of an Aircraft Detection Lighting System will mitigate nighttime visual impacts. | Visual resources
SFR1113 | The SFEC - Interconnection Facility will be located adjacent to an existing substation on a parcel zoned for commercial and industrial use. | Visual resources
SFR1114 | At the SFEC - Interconnection Facility, additional screening will be considered to further reduce potential visibility and noise | Visual resources

## SFR2
Code | Mitigation number | Proposed Project Phase | Mit/Mon Measure | Description...8 | Resource Area Mitigated
SFR2001 | 1 | Construction and installation | Tree clearing time-of-year restriction | SFW agreed to a NYSDEC requirement that tree clearing activities occur between December 1 and February 28 to avoid potential impacts to northern long-eared bat. If any proposed clearing activities are performed outside of the December 1 through February 28 window, roosting tree surveys shall be conducted in accordance with a northern long-eared bat monitoring and impact minimization plan, in coordination with NYSDEC. A roosting tree survey plan will be developed for the SFEC-Interconnection Facility and SFEC-Onshore in the Project Area, in consultation with NYSDEC, and will be included as part of the EM&CP. As part of the survey, biological monitors shall identify and evaluate any potential roosting trees for the northern long-eared bat. Emergence counts will be taken no more than 24 hours before tree removal to confirm that there are no northern long-eared bats roosting. This would occur through a combination of acoustic and visual surveys. If the certificate holder or NYSDEC identify roosting trees within 150 feet of the Project Area, the certificate holder will coordinate with NYSDEC regarding any potential minimization and mitigation measures required to comply with 6 NYCRR § 182 and applicable federal laws and regulations promulgated by the U.S. Fish and Wildlife Service (USFWS). If presence/probable absence surveys are conducted pursuant to current U.S. Fish and Wildlife Service (USFWS) protocols and no northern long-eared bats are documented, this measure may not be necessary for ESA compliance relative to this species. | Bats
SFR2002 | 2 | Construction and installation | Onshore time-of-year restrictions | In accordance with the conditions of the New York Article VII certification, SFW must eliminate onshore construction activities from Memorial Day through Labor Day that would impede traffic or access to recreational areas. | Recreation and tourism
SFR2003 | 3 | Construction and installation | Vegetation Disturbance | Scenic easements near the interconnection facility will be staked or clearly identified to avoid vegetation disturbance. | Visual
SFR2004 | 4 | Construction and installation | Vegetation Screening | SFW will work with local officials to identify appropriate vegetation screening options during governmental permitting processes. | Visual
SFR2005 | 5 | Construction and installation | Nearshore time-of-year restrictions T | To minimize impacts to threatened and endangered shorebirds, no construction or maintenance activities shall occur within 1,000 meters of the southern edge of the beach/pavement boundary between April 1 and September 1 and within 152 meters (500 feet) from September 2 to November 1. (USFWS ESA Consultation comment 3/4/21 & Ørsted permit with NY) | Birds
SFR2006 | 6 | Construction and installation | Nearshore time-of-year restrictions T | To protect nesting shorebirds on the beach front in the East Hampton locations, Red knot surveys should be conducted from April 1 to November 30. If red knots are detected a 300m buffer between project activities and red knots. (USFWS comment on DEIS 4/22/21) | Birds
SFR2007 | 7 | Construction and installation | Nearshore time-of-year restrictions T | Seabeach amaranth surveys and avoidance measures should also be applied from May 1 to November 1 for work on East Hampton beaches. (USFWS comment on DEIS 4/22/21) | Plant
SFR2008 | 8 | Construction, O&M, and conceptual decommissioning | Annual bird mortality reporting | By January 31 of each year, the lessee must submit an annual report to DOI (renewable_reporting@boem.gov and protectedspecies@bsee.gov) and USFWS documenting any dead (or injured) birds or bats found on vessels and structures during construction, operations, and decommissioning. The report must contain the following information: the name of species, date found, location, a picture to confirm species identity (if possible), and any other relevant information. Carcasses with Federal or research bands must be reported to the United States Geological Survey Bird Band Laboratory, available at https://www.pwrc.usgs.gov/bbl/.Require an annual report of any dead or injured birds discovered on Project vessels or structures. The report would contain the following information: species, photographs to confirm species, location, date, and other relevant information. Carcasses with federal or research bands must be reported to the U.S. Geological Survey Bird Band Laboratory, BOEM, and USFWS. | Birds
SFR2009 | 9 | O&M | Aircraft Detection Lighting System (ADLS) | Lessee must use FAA-approved ADLS, which will only activate the FAA hazard lighting when an aircraft is in the vicinity of the wind facility to reduce the visibility of nighttime lighting and nighttime visual impacts. The Lessee must confirm use of FAA-approved ADLS in the FIR. require use of Federal Aviation Administration (FAA)–approved ADLS, which would only activate the FAA hazard lighting when an aircraft is in the vicinity of the wind facility, to reduce the visibility of nighttime lighting and thus reduce nighttime visual impacts. | Birds, cultural resources, recreation and tourism
SFR2010 | 10 | O&M | Post-installation cable monitoring | SFW must provide BOEM with a cable monitoring report within 45 calendar days following each inter-array and export cable inspection to determine cable location, burial depths, state of the cable, and site conditions. An inspection of the inter-array cable and export cable is expected to include HRG methods, such as a multi-beam bathymetric survey equipment, and identify seabed features, natural and man-made hazards, and site conditions along federal sections of the cable routing. In federal waters, the initial inter-array and export cable inspection would be carried out within 6 months of commissioning and subsequent inspections would be carried out at years 1, 2, and every 3 thereafter and after a major storm event. Major storm events are defined as when metocean conditions at the facility meet or exceed the 1 in 50-year return period calculated in the metocean design basis, to be submitted to BOEM with the Facility Design Report (FDR). If conditions warrant adjustment to the frequency of inspections following the Year 2 survey, a revised monitoring plan may be provided to BOEM for review. In addition to inspection, the export cable would be monitored continuously with the as-built Distributed Temperature Sensing System. If Distributed Temperature Sensing data indicate that burial conditions have deteriorated or changed significantly and remedial actions are warranted, the Distributed Temperature Sensing data, a seabed stability analysis, and report of remedial actions taken or scheduled must be provided to BOEM within 45 calendar days of the observations. The Distributed Temperature Sensing data, cable monitoring survey data, and cable conditions analysis for each year must be provided to BOEM as part of the Annual Compliance Reports, required by 30 CFR § 585.633(b). | Benthic habitat, EFH, invertebrates, and finfish; commercial fisheries and for-hire recreational fishing
SFR2011 | 11 | Construction, O&M | Dredging | Avoid dredging and placement between April 15 to July 15 minimizes potential impacts to horseshoe crab spawning. Dredge disposal/placement may result in the loss of horseshoe crabs and their eggs and larvae, and their habitat, resulting in a reduction in prey species for several federally managed species and adverse effects to their EFH. As noted in the EFH assessment, horseshoe crabs are known to occur within Lake Montauk. | Benthic habitat, EFH, invertebrates, and finfish
SFR2012 | 12 | Construction, O&M | Gillnet surveys | Conduct surveys according to the Fisheries Research Monitoring Plan | Benthic habitat, EFH, invertebrates, and finfish
SFR2013 | 13 | Construction, O&M | Beam Trawl surveys | Conduct surveys according to the Fisheries Research Monitoring Plan | Benthic habitat, EFH, invertebrates, and finfish
SFR2014 | 14 | Construction, O&M | Ventless Trap, Lobster surveys | Conduct surveys according to the Fisheries Research Monitoring Plan | Benthic habitat, EFH, invertebrates, and finfish
SFR2015 | 15 | Construction, O&M | Ventless Fish Pot surveys | Conduct surveys according to the Fisheries Research Monitoring Plan | Benthic habitat, EFH, invertebrates, and finfish
SFR2016 | 16 | Construction, O&M | Acoustic Telemetry | Conduct surveys according to the Fisheries Research Monitoring Plan | Benthic habitat, EFH, invertebrates, and finfish
SFR2017 | 17 | Construction, O&M | Benthic surveys – sediment profile imaging | Conduct surveys according to the Fisheries Research Monitoring Plan | Benthic habitat, EFH, invertebrates, and finfish
SFR2018 | 18 | Construction | Removal of Turbines and inter-array cable | Remove turbine locations and associated cable from development to reduce adverse impacts to complex habitats. The proposed turbine locations WTG 5, WTG 6, WTG 9, WTG 16A, and WTG 17A would result in substantial adverse impacts to complex habitats. These locations were identified by SFW in a June 14, 2021, communication. The specific locations were selected taking into consideration the reduction of impacts to complex habitats from the WTGs and cabling along with other technical considerations such as minimizing boulder removal as well as transmission considerations. | Benthic habitat, EFH, invertebrates, and finfish
SFR2019 | 19 | Construction | Avoid identified shipwrecks, debris fields, and submerged landform features that can be avoided | Require SFW to avoid the shipwrecks, potentially significant debris fields, and as many as possible of the submerged, landform features identified during marine archaeological surveys of the WDA and OECC. While avoidance of shipwrecks and debris fields is typically simple, avoidance of all submerged landform features is typically not possible due to their size and orientation | Cultural resources
SFR2020 | 20 | Construction, O&M, decommissioning | Submarine cable system burial plan | A copy of the submarine cable system burial plan shall be submitted by SFW as part of their FDR and Fabrication and Installation Report that depict precise planned locations and burial depths of the entire cable system. This plan shall be reviewed by the USCG and BOEM. | Navigation and vessel traffic
SFR2021 | 21 | Construction | Boulder relocation reporting | The locations of any boulder (which would protrude >2 m or more on the sea floor) relocated during cable installation activities must be reported to BOEM, USCG, NOAA, and the local harbormaster within 30 days of relocation. These locations must be reported in latitude and longitude degrees to the nearest 10 thousandth of a decimal degree (roughly the nearest meter), or as precise as practicable. | Navigation and vessel traffic
SFR2022 | 22 | Construction, O&M, decommissioning | Vessel safety practices | All Project vessels involved in construction, operations, maintenance, and decommissioning activities would comply with U.S. or SOLAS standards, as applicable, with regards to vessel construction, vessel safety equipment, and crewing practices. | Navigation and vessel traffic
SFR2023 | 23 | Construction, O&M, decommissioning | WTG and OSS marking | Each WTG and OSS would be marked with PATONs, subject to the approval of the Commander (dpw-1), First Coast Guard District. SFW would do the following: Provide BOEM and USCG with a proposed lighting, marking, and signaling plan, which must be approved by BOEM after consultation with the USCG. The plan should conform to the International Association of Marine Aids to Navigation and Lighthouse Authorities Recommendation O-139, The Marking of Man-Made Offshore Structures. Should any part of the recommendation conflict with federal law or regulation, or if SFW seeks an alternative to the recommendation, SFW must consult with the USCG. Mark each individual WTG and OSS with clearly visible, unique, alphanumeric identification characters. Light each WTG and OSS in a manner that is visible by mariners in a 360-degree arc around the WTG and OSS. Apply to the First Coast Guard District to establish PATONs for the facility. Approval for all PATONs must be obtained before installation of the SFW structures begins. Ensure each WTG is lighted with red obstruction lighting consistent with the FAA Advisory Circular 70/7460-1L Change 2 (FAA 2018), so long as this requirement does not preclude the use of an ADLS. Provide signage that covers 360-degrees of the wind turbine structures warning vessels of the air draft of the turbine blades as determined at highest astronomical tide. Cooperate with USCG and NOAA to ensure that cable routes and wind turbines are depicted on appropriate government produced and commercially available nautical charts. Provide mariner information sheets on SFW’s website with details on the location of the turbines and specifics such as blade clearance above sea level. | Navigation and vessel traffic
SFR2024 | 24 | Construction, O&M, decommissioning | WTG shut-down mechanism | Equip all WTG rotors (blade assemblies) with control mechanisms operable from the SFW control centers available 24 hours a day, 7 days a week. The control mechanisms shall enable control room operators to shut down the requested WTGs within an agreed upon time of notification between the USCG and SFW. A formal shut-down procedure would be part of the standard operating procedures and periodically tested. Normally, USCG-ordered shut downs would be limited to those WTGs in the immediate vicinity of an emergency and for as short a period as is safely practicable under the circumstances, as determined by the USCG. | Navigation and vessel traffic: Other marine uses
SFR2025 | 25 | Construction, O&M, decommissioning | USCG Training and Exercises | SFW would participate in periodic USCG-coordinated training and exercises to test and refine notification and shut-down procedures and to provide SAR training opportunities for USCG vessels and aircraft. | Navigation and vessel traffic: Other marine uses
SFR2026 | 26 | Construction, O&M, decommissioning | Operations and maintenance plan | Prior to operation of the Project, SFW shall submit a written plan for operations and maintenance, which includes control center(s), for review by BOEM and the USCG. The plan must demonstrate that the control center(s) would be adequately staffed to perform standard operating procedures, communications capabilities, and monitoring capabilities. The plan shall include, but not be limited to, the following topics, which may be modified through ongoing discussions with the USCG: Standard Operating Procedures: Methods for establishing and testing WTG rotor shut-down; methods of lighting control; method(s) for notifying the USCG of mariners in distress or potential/actual SAR incidents; method(s) for notifying the USCG of any events or incidents that may impact maritime safety or security; and methods for providing the USCG with environmental data, imagery, communications and other information pertinent to SAR or marine pollution response. Staffing: Number of personnel intended to staff the control center(s) to ensure continuous monitoring of WTG operations, communications, and surveillance systems. Communications: Capabilities to be maintained by the control center(s) to communicate with the USCG and mariners within and in the vicinity of the Project area. Communications capability shall at a minimum include VHF marine radio and landline and wireless for voice and data. Monitoring: The control center(s) should maintain the capability to monitor the SFW installation and operations in real time (including night and periods of poor visibility) for determining the status of all PATONs; and detection of a survivor who has climbed to the survivor’s platform, if installed, on any WTG or OSS. | Navigation and vessel traffic: Other marine uses
SFR2027 | 27 | Construction, O&M, decommissioning | WTG/OSS installation | No WTG/OSS installation work shall commence at the Project site (i.e., on or under the water) without prior review by BOEM and USCG of a plan to be submitted by SFW that describes the schedule and process for erecting each WTG, including all planned mitigations to be implemented to minimize any adverse impacts on navigation while installation is ongoing. Appropriate Notice to Mariners submissions would accompany the plan. | Navigation and vessel traffic
SFR2028 | 28 | Construction, O&M, decommissioning | USCG reporting | Complaints: On a monthly basis during installation, SFW shall provide USCG with a description of any complaints received (either written or oral) by boaters, fishermen, commercial vessel operators, or other mariners regarding impacts on navigation safety allegedly caused by construction vessels, crew transfer vessels, barges, or other equipment. Describe any remedial action taken in response to complaints received. Correspondence: SFW shall provide to USCG copies of any correspondence received by SFW from other federal, state, or local agencies that mention or address navigation safety issues. Maintenance Schedule: SFW would provide the USCG with its planned WTG maintenance schedule, forecasted out to at least one quarter. Appropriate Notice to Mariners submissions would accompany each maintenance schedule. | Navigation and vessel traffic
SFR2029 | 29 | Construction, O&M, decommissioning | Public participation | To ensure sufficient opportunity for the public to receive information directly from the owners/operators of the wind energy facility, SFW would attend periodic meetings of the Southeastern Massachusetts and Rhode Island Port Safety and Security Forums to provide briefs on the status of construction and operations and on any problems or issues encountered with respect to navigation safety. | Navigation and vessel traffic
SFR2030 | 30 | Construction, O&M, decommissioning | Helicopter landing platforms | If SFW's OSSs include helicopter-landing platforms, those platforms would be designed and built to accommodate up to and including USCG H60 sized rescue helicopters. | Navigation and vessel traffic; Other marine uses
SFR2031 | 31 | Construction, O&M, decommissioning | Scientific survey mitigation | South Fork Wind must participate in good faith with the establishment of the Federal Survey Mitigation Program. Participation could include information sharing and engagement in scientific studies needed to understand the impact of wind energy development on: (I) marine ecosystems and the human communities that use these marine ecosystems; and (II) the following surveys: (a) NOAA Spring and Autumn Bottom trawl surveys; (b) NOAA Ecosystem Monitoring surveys; (c) NOAA North Atlantic right whale aerial surveys; (d) NOAA Aerial and shipboard marine mammal and sea turtle surveys; (e) NOAA Atlantic surfclam and ocean quahog surveys; (f) NOAA and industry-based Atlantic sea scallop surveys; and (g) Any other surveys in the region impacted by wind energy development. Specific roles, responsibilities, resources and timeframes related to these efforts will be developed through the collaborative effort between NOAA and BOEM described above. | Other marine uses
SFR2032 | 32 | Construction, O&M | Environmental data sharing with federally recognized tribes | No later than ninety (90) days after COP approval, South Fork Wind must, at a minimum, contact the federally recognized tribes currently participating in government-to-government consultations with BOEM for the Project in order to solicit their interest in receiving access to the results of reports generated as a result of the Fisheries Research Monitoring Plan; reporting of all NARW sightings; injured or dead protected species reporting (turtles and NARW); NARW PAM monitoring; PSO reports (e.g., weekly pile driving reports); pile-driving schedule and changes thereto. At a minimum, South Fork Wind should offer access to the following federally recognized tribes: the Mashpee Wampanoag Tribe, the Wampanoag of Gay Head (Aquinnah); the Mashantucket Pequot Indian Tribe; the Mohegan Tribe of Indians of Connecticut; the Shinnecock Indian Nation; the Narraganset Indian Tribe; and the Delaware Tribe of Indians. South Fork Wind must provide access to non-proprietary/non-confidential business information to the federally recognized tribe no later than 30 days after the information becomes available. | Environmental Justice
SFR2033 | 33 | Construction, O&M | Coordination with federally recognized tribes in local hiring | No later than six (6) months after COP approval, SFW must prepare and implement a local hiring plan to maximize South Fork Wind’s direct hiring of New York residents. Components of the plan shall include coordination with unions, training facilities, schools, the Mashpee Wampanoag Tribe, and the Wampanoag Tribe of Gay Head (Aquinnah) | Environmental Justice, New York Article VII
SFR2034 | 34 | Construction, Operations and Maintenance, and Decommissioning | Rhode Island Fisheries Direct Compensation Program and Coastal Community Fund | A $4.25 million direct compensation fund to be held in escrow to compensate for any claims of direct losses or impacts on Rhode Island commercial and for-hire charter fishing operations caused by the construction, operation and decommissioning of the Project. A $950,000 Coastal Community Fund to be held in escrow for support of Rhode Island companies that support Rhode Island fishing interests. Implementation agreement executed between CRMC and South Fork Wind, LLC on June 30, 2021. | Voluntary by South Fork Wind Rhode Island CZM
SFR2035 | 35 | Construction, Operations and Maintenance, and Decommissioning | Massachusetts Fisheries Innovation Fund | SFW has committed to provide $2.6 million in compensatory mitigation as part of its overall Project modifications and mitigations to achieve consistency with the enforceable policies of the Massachusetts Coastal Program. This total will be comprised of an upfront payment of $2.1 million for direct compensation for potential economic loss to Massachusetts commercial and for-hire (charter) fishermen through a claims process; an upfront payment of $200,000 to establish a Coastal Community Fund to support the coexistence of the fishing and offshore wind sectors through a grant program; and up to $300,000 (the “Navigational Enhancement and Training Funding”) to fund claims when made through the Navigational Enhancement and Training Program. | Voluntary by South Fork Wind Massachusetts CZM
SFR2036 | 36 | Construction, O&M, decommissioning | Add conditions of COP approval | Require the following conditions of COP approval mitigate potential impacts on Falmouth, MA, Air Surveillance Radar (ASR-8) : • Notify NORAD 30 to 60 days ahead of Project completion and when the Project is complete and operational for RAM scheduling • Contribute funds ($80,000) toward execution of the RAM • Curtailment of operations for national security or defense purposes as described in the leasing agreement• | Department of Defense
SFR2037 | 37 | Construction and installation, O&M, and conceptual decommissioning | Bird deterrent devices | The Lessee must install bird deterrent devices to minimize bird attraction to operating turbines and on the ESP(s) in locations where the Lessee determines are appropriate and that they can be installed safely. The Lessor must concur with the Lessee’s proposed locations. The Lessee must confirm location(s) of bird deterrent devices as part of the as-built documentation submitted with the FIR | Birds
SFR2038 | 38 | O&M | Avian and bat post-construction monitoring program | • At least thirty (30) calendar days prior to the commencement of preconstruction surveys, the Lessee must finalize, obtain concurrence from DOI, and implement the Monitoring Plan described in Appendix F of the Final Environmental Impact Statement for this project (“South Fork Wind Farm Avian and Bat Post-Construction Monitoring Framework”) in coordination with interested stakeholders. The Monitoring Plan must include, at a minimum: Installation of acoustic monitoring devices to monitor nocturnal birds and bats; installation of Motus receivers at up to four locations within the wind farm; refurbish up to two onshore Motus receiver stations near the SFWF (e.g., Block Island, Buzzards Bay); provide funding for up to 50 Motus tags per year will be provided to researchers working with Roseate Terns for up to three consecutive years; avian behavior point count surveys at individual WTGs. • The Lessee must submit to BOEM (renewable_reporting@boem.gov) a comprehensive report after each full year of monitoring (pre- and post-construction) within six (6) months of completion of the last survey. The report must include all data, analyses, and summaries regarding Endangered Species Act (ESA)-listed and non-ESA-listed birds and bats. DOI will use the annual monitoring reports to assess the need for, and reserves the right to require, revisions (based on subject matter expert analysis) to the Monitoring Plan and may include new technologies as they become available for use in offshore environments. Annual monitoring reports that would be used to assess the need for reasonable revisions to the monitoring plan • Post-Construction Quarterly Progress Reports: The Lessee must submit quarterly progress reports during the implementation of the Monitoring Plan to BOEM and USFWS by the 15th day of the month following the end of each quarter during the first full year that the project is operational. The progress reports must include a summary of all work performed, an explanation of overall progress, and any technical problems encountered. • Monitoring Plan Revisions: Within fifteen (15) calendar days of submitting the annual monitoring report, the Lessee must meet with BOEM and USFWS to discuss: the monitoring results; the potential need for revisions to the Monitoring Plan, including technical refinements and/or additional monitoring; and the potential need for any additional efforts to reduce impacts. If the Lessor determines after this discussion that revisions to the Monitoring Plan are necessary, the Lessor may require the Lessee to modify the Monitoring Plan. If the reported monitoring results deviate substantially from the impact analysis included in the FEIS, the Lessor may impose additional requirements on the Lessee to address these impacts. • The Lessee must store the raw data from all avian and bat surveys and monitoring activities according to accepted archiving practices. Such data must remain accessible to the Lessor and USFWS, upon request, for the duration of the lease. The Lessee must work with BOEM to ensure the data is publicly available | Birds, bats
SFR2039 | 39 | Construction and installation, O&M, conceptual decommissioning | Anchoring plan | Given the extent of complex habitats in the project areas, BOEM should require the applicant to develop an anchoring plan to ensure anchoring is avoided and minimized in complex habitats during construction and maintenance of the project. This plan should specifically delineate areas of complex habitat around each turbine and cable locations, and identify areas restricted from anchoring. Anchor chains should include mid-line buoys to minimize impacts to benthic habitats from anchor sweep where feasible. The habitat maps and inshore maps delineating eelgrass habitat adjacent to the O&M facility should be provided to all cable construction and support vessels to ensure no anchoring of vessels be done within or immediately adjacent to these complex habitats. The anchoring plan should be provided for our review and comment prior to BOEM approval. | Benthic habitat, EFH, invertebrates, and finfish
SFR2040 | 40 | Construction | Turbine removal | Based on the available habitat delineations and data, we have determined that the proposed turbine locations WTG 1, WTG 5, WTG 15, WTG 16A, and WTG 17A would result in substantial adverse impacts to complex habitats. BOEM should remove these turbine locations from the proposed project and prohibit development at these locations. | Benthic habitat, EFH, invertebrates, and finfish
SFR2041 | 41 | Construction | Micrositing Plan | Based on the available habitat delineations and data, we have also determined that micrositing turbine locations will be necessary to avoid and minimize substantial adverse impacts to complex habitats. We recommend that turbine locations WTG 2, WTG 4, WTG 6, WTG 8, WTG 9, WTG 10, WTG 12, WTG 13, TG 14, OSS, and the associated inter-array cables be microsited into low multibeam backscatter return areas and that restrictions on seafloor disturbance (e.g. anchoring) during construction be required to avoid impacts to higher multibeam backscatter return areas. BOEM should require a micrositing plan be developed for each of the identified turbine locations and associated cable routes. The micrositing plan should be submitted for our review and comment prior to BOEM approval. | Benthic habitat, EFH, invertebrates, and finfish
SFR2042 | 42 | Construction | Scour and cable protection | BOEM should require scour and cable protection within complex habitats of the lease area use natural, rounded stone of consistent grain size to match existing conditions. Scour and cable protection placed within soft-sediment habitats should incorporate natural, rounded cobble and boulders (2.5-10 inches in diameter for cobble or >10-inch diameter for boulder). Concrete mattresses should not be permitted to be used as scour protection within hard bottom and structurally complex habitats, and any required use of concrete mattresses for cable protection should be mitigated through the addition of natural, rounded stone. Should the use of any engineered stone be necessary, it should be designed and selected to provide three-dimensional structural complexity that creates a diversity of crevice sizes. BOEM should require that the applicant provide descriptions and specifications for any proposed engineered stone for agency comment and review prior to final design selection. | Benthic habitat, EFH, invertebrates, and finfish
SFR2043 | 43 | Construction | Pile-driving | BOEM should restrict pile driving and all bottom-disturbing activities within the lease area during periods of Atlantic cod spawning. Pile driving activity and bottom-tending disturbances should be prohibited during peak spawning, from November through March to avoid and minimize substantial adverse impacts to Atlantic cod EFH | Benthic habitat, EFH, invertebrates, and finfish
SFR2044 | 44 | Construction | Pile-driving | BOEM should require the applicant to use noise mitigating measures during construction, such as soft start procedures, to ensure fish have the opportunity to evacuate the area prior to pile driving activity, and the deployment of noise dampening equipment such as bubble curtains. BOEM should require the development of a plan outlining noise mitigation procedures in consultation with the resource agencies prior to any construction activities. This should include a minimum of 30 days for the resource agencies to review and provide comments. The noise mitigation plan should be filed with BOEM for approval before construction commences. The noise mitigation plan should include a process for notifying resource agencies within 24 hours if any evidence of a fish kill during construction activity is observed, and contingency plans to resolve issues. | Benthic habitat, EFH, invertebrates, and finfish
SFR2045 | 45 | Construction, O&M | Benthic Habitat Monitoring Plan | BOEM should require the applicant to revise the proposed Benthic Habitat Monitoring Plan to address agency concerns related to the adequacy of the proposed methods to detect changes, and to require that the plan address potential changes to macrobenthic communities across and within each habitat type in the project area, including the artificial substrates to be constructed. The plan should include monitoring of invasive species growth on constructed habitats, habitats impacted by project construction as well as expansion to the adjacent habitats. The monitoring plan should also include measures to evaluate demersal juvenile fish species response to habitat impacts as a result of the project. The applicant should consult with the resource agencies in the revision and refinement of this plan and give the resource agencies a minimum of 30 days to review and comment on the plan. The applicant should ultimately file the plan with BOEM for approval. BOEM should ensure that the applicant’s filing addresses, and includes, all resource agency comments, as well as the applicant’s response to those comments. | Benthic habitat, EFH, invertebrates, and finfish
SFR2046 | 46 | Construction | Dredging, Nearshore time-of-year restrictions | BOEM should restrict nearshore dredging and silt-producing activities associated with the sea-to-shore cable installation and proposed O&M facility improvements that occur at or adjacent to water depths of 5 meters or less, from January 1 through May 31, of any calendar year, to protect sensitive life history stage winter flounder EFH. | Benthic habitat, EFH, invertebrates, and finfish
SFR2047 | 47 | Construction | Passive Acoustic Monitoring Plan | BOEM should require passive acoustic monitoring to be conducted along a range of gradients from the proposed turbine locations before, during, and after pile driving activities. Resource agencies should be provided a draft of the acoustic monitoring plan for review and comment. The plan should also include sound verification monitoring during pile driving activities. Additional noise dampening technology should be applied should real-time monitoring indicate noise levels are not attenuated to the minimum required 10 decibels. Acoustic monitoring reports should be provided to the resource agencies. | Benthic habitat, EFH, invertebrates, and finfish
SFR2048 | 48 | Construction and installation | Impact Pile-driving seasonal restriction for NARWs | No impact pile-driving activities will occur from January 1 to April 30 as described in measure 4(a) of the Proposed IHA | Marine mammals and Sea Turtles
SFR2049 | 49 | Construction and installation | Impact pile driving time restrictions | Sunrise and sunset conditions as described in measure 4(b) of the Proposed IHA. | Marine mammals and Sea Turtles
SFR2050 | 50 | Construction and installation | Pile driving visibility requirements | PSOs must have effective visual monitoring in all directions and must not commence pile-driving until all clearance zones are fully visible (i.e., are not obscured by darkness, rain, fog, etc.) for at least 30 minutes. If conditions (e.g., darkness, rain, fog, etc.) prevent the visual detection of marine mammals in the clearance zones, construction activities must not be initiated until the full extent of all clearance zones are fully visible. The lead PSO will make a determination as to when there is sufficient light to ensure effective visual monitoring can be accomplished in all directions. South Fork Wind must develop and implement measures for alternative monitoring in the event that poor visibility conditions unexpectedly arise and pile-driving cannot be stopped due to safety or operational feasibility. South Fork Wind must prepare and submit an Alternative Monitoring Plan to NMFS and BOEM for NMFS’ review and approval at least 90 days prior to the planned start of pile-driving. This plan may include deploying additional observers, alternative monitoring technologies such as night vision, thermal, and infrared technologies, or use of PAM with the goal of ensuring the ability to maintain all clearance and shutdown zones for all ESA-listed species in the event of unexpected poor visibility conditions. | Marine mammals and Sea Turtles
SFR2051 | 51 | Construction and installation | Establishment of Clearance Zones and Clearance Measures for Impact Pile Driving | For ESA listed whales: as described in measure 4(c) and (d) of the Proposed IHA. For sea turtles: To ensure that impact pile-driving operations are carried out in a way that minimizes the exposure of listed sea turtles to noise that may result in injury or behavioral disturbance, PSOs will establish a 1,640-foot (500-meter) clearance zone for all pile-driving activities. Adherence to the 1,640-foot (500-meter) clearance zones must be reflected in the PSO reports. Any visual detection of sea turtles the 500-m clearance zones must trigger the required delay in pile installation. Upon a visual detection of a sea turtles entering or within the relevant clearance zone during pile-driving, South Fork Wind must not determine the area is clear to start pile driving until: 1) The lead PSO verifies that the animal(s) voluntarily left and headed away from the clearance area; or 2) 30 minutes have elapsed without re-detection of the sea turtle(s) by the lead PSO | Marine mammals and Sea Turtles
SFR2052 | 52 | Construction and installation | Establishment of Shutdown Zones for Impact Pile Driving | For ESA listed whales: as described in measure 4(e) of the Proposed IHA. For sea turtles: To ensure that impact pile-driving operations are carried out in a way that minimizes the exposure of listed sea turtles to noise that may result in injury or behavioral disturbance, PSOs will establish a 1,640-foot (500-meter) shutdown zone for all pile-driving activities. Adherence to the 1,640-foot (500-meter) shutdown zones must be reflected in the PSO reports. Any visual detection of sea turtles the 500-m shutdown zones must trigger the required shutdown in pile installation. Upon a visual detection of a sea turtles entering or within the shutdown zone during pile-driving, South Fork Wind must shut down the pile-driving hammer (unless activities must proceed for human safety or for concerns of structural failure) from when the PSO observes, until: 1) The lead PSO verifies that the animal(s) voluntarily left and headed away from the clearance area; or 2) 30 minutes have elapsed without re-detection of the sea turtle(s) by the lead PSO Additionally, if shutdown is called for but SFWF determines shutdown is not technically feasible due to human safety concerns or to maintain installation feasibility, reduced hammer energy must be implemented, when the lead engineer determines it is technically feasible to do so | Marine mammals and Sea Turtles
SFR2053 | 53 | Construction and installation | Soft Start for impact pile driving | As described in measure 4(f) of the Proposed IHA. Also proposed to provide minimization of potential impacts to listed sea turtles and finfish. | Marine mammals and Sea Turtles
SFR2054 | 54 | Construction and installation | Noise mitigation for impact pile driving | As described in measure 4(h) of the Proposed IHA. Also proposed to provide minimization of potential impacts to listed sea turtles and finfish | Marine mammals and Sea Turtles
SFR2055 | 55 | Construction and installation | Pile-driving sound source verification plan | Field verification during pile-driving to be conducted as described in measures 5(d) and (e) of the Proposed IHA. Additionally, a Sound Source Verification Plan will be submitted to the USACE, BOEM at renewable_reporting@boem.gov, and NMFS at incidental.take@noaa.gov for review and written approval by the agencies 90 days prior to the commencement of field activities for pile-driving. Sound source verification must be carried out for the first monopile to be installed. Should larger diameter piles be installed, or greater hammer size or energy used, additional field measurements must be conducted. The plan must describe how South Fork Wind will ensure that the location selected is representative of the rest of the piles of that type to be installed and, in the case that it is not, how additional sites will be selected for sound source verification or how the results from the first pile can be used to predict actual installation noise propagation for subsequent piles. The plan must describe how the effectiveness of the sound attenuation methodology will be evaluated based on the results. The plan must be sufficient to document sound propagation from the pile and distances to isopleths for potential injury and harassment. The measurements must be compared to the Level A and Level B harassment zones for marine mammals (and the injury and behavioral disturbance zones for sea turtles and Atlantic sturgeon). | Marine Mammals, Sea Turtles, Finfish Benthic habitat, EFH, invertebrates,
SFR2056 | 56 | Construction and installation | Pile driving noise reporting and clearance zone adjustment | Before driving any additional piles following underwater noise measurements, South Fork Wind must review the initial field measurement results of at least one (1) WTG foundation of each type. The Lessee may request modification of the clearance and shutdown zones based on the field measurements of three (3) foundations but must meet or exceed minimum seasonal distances for threatened and endangered species that may be specified in the Biological Opinion. If the initial field measurements indicate that the isopleths of concern are larger than those considered in the Proposed Action, in coordination with BOEM, NMFS, and USACE, South Fork Wind must implement additional sound attenuation measures and/or enhanced clearance and/or shutdown zones before driving any additional piles. South Fork Wind must submit the initial results of the field measurements to NMFS, USACE, and BOEM (renewable_reporting@boem.gov) as soon as they are available; NMFS, USACE, and BOEM will discuss these as soon as feasible with a target for that discussion within two business days of receiving the results. BOEM and NMFS will provide direction to South Fork Wind on whether any additional modifications to the sound attenuation system or changes to the clearance and shutdown zones are required. | Marine Mammals and Sea Turtles
SFR2057 | 57 | Construction and installation | Establishment of Clearance Zones and Clearance Measures for Vibratory Pile Driving | For ESA listed whales: as described in measure 4(c) and (d) of the Proposed IHA. For sea turtles: To ensure that impact pile-driving operations are carried out in a way that minimizes the exposure of listed sea turtles to noise that may result in injury or behavioral disturbance, PSOs will establish a 1,640-foot (500-meter) clearance zone for all pile-driving activities. Adherence to the 1,640-foot (500-meter) clearance zones must be reflected in the PSO reports. Any visual detection of sea turtles the 500-m clearance zones must trigger the required delay in pile installation. Upon a visual detection of a sea turtles entering or within the relevant clearance zone during pile-driving, South Fork Wind must not determine the area is clear to start pile driving until: 1) The lead PSO verifies that the animal(s) voluntarily left and headed away from the clearance area; or 2) 30 minutes have elapsed without re-detection of the sea turtle(s) by the lead PSO | Marine Mammals and Sea Turtles
SFR2058 | 58 | Construction and installation | Establishment of Shutdown Zones for Vibratory Pile Driving | For ESA listed whales: as described in measure 4(e) of the Proposed IHA. For sea turtles: To ensure that impact pile-driving operations are carried out in a way that minimizes the exposure of listed sea turtles to noise that may result in injury or behavioral disturbance, PSOs will establish a 1,640-foot (500-meter) shutdown zone for all pile-driving activities. Adherence to the 1,640-foot (500-meter) shutdown zones must be reflected in the PSO reports. Any visual detection of sea turtles the 500-m shutdown zones must trigger the required shutdown in pile installation. Upon a visual detection of a sea turtles entering or within the shutdown zone during pile-driving, South Fork Wind must shut down the pile-driving hammer (unless activities must proceed for human safety or for concerns of structural failure) from when the PSO observes, until: 1) The lead PSO verifies that the animal(s) voluntarily left and headed away from the clearance area; or 2) 30 minutes have elapsed without re-detection of the sea turtle(s) by the lead PSO Additionally, if shutdown is called for but SFWF determines shutdown is not technically feasible due to human safety concerns or to maintain installation feasibility, reduced hammer energy must be implemented, when the lead engineer determines it is technically feasible to do so. | Marine Mammals and Sea Turtles
SFR2059 | 59 | Construction and installation, O&M, and conceptual decommissioning | Establishment of Clearance Zones and Clearance Measures for HRG Surveys | For ESA listed whales: as described in measure 4(e) of the Proposed IHA. For sea turtles: 100 m clearance zone must be maintained for at least 30 minutes as described in the June 29, 2021 Data Collection Programmatic Consultation. | Marine Mammals and Sea Turtles
SFR2060 | 60 | Construction and installation, O&M, and conceptual decommissioning | Ramp-up for HRG acoustic sources | As described in 4(g) of the Proposed IHA. | Marine Mammals
SFR2061 | 61 | Construction and installation, O&M, and conceptual decommissioning | Establishment of Shutdown Zones for HRG Surveys | For ESA listed whales: as described in measure 4(e) of the Proposed IHA or the conditions specified in the Data Collection Programmatic Consultation, whichever is greater | Marine Mammals
SFR2062 | 62 | Construction and installation, O&M, and conceptual decommissioning | Vessel Strike Avoidance Measures for Marine Mammals during the term of the IHA | As described in 4(i) of the Proposed IHA. | Marine Mammals
SFR2063 | 63 | O&M, and conceptual decommissioning | Vessel Strike Avoidance Measures for Marine Mammals following the term of the IHA | • Vessel captain and crew must maintain a vigilant watch for all ESA-listed species and slow down, stop their vessel, or alter course, as appropriate and regardless of vessel size, to avoid striking any listed species. The presence of a single individual at the surface may indicate the presence of submerged animals in the vicinity; therefore, precautionary measures should always be exercised. • A PSO (or crew lookout if PSOs are not required) must be posted during all times a vessel is underway (transiting or surveying) to monitor for listed species within a 180- degree direction of the forward path of the vessel (90 degrees port to 90 degrees starboard). • Visual observers monitoring the vessel strike avoidance zone can be either PSOs or crew members (if PSOs are not required). If the trained lookout is a vessel crew member, this must be their designated role and primary responsibility while the vessel is transiting. Any designated crew lookouts must receive training on protected species identification, vessel strike minimization procedures, how and when to communicate with the vessel captain, and reporting requirements. All observations must be recorded per reporting requirements. • Regardless of monitoring duties, all crew members responsible for navigation duties must receive site-specific training on ESA-listed species sighting/reporting and vessel strike avoidance measures. • All vessel crew members must be briefed in the identification of ESA-listed species and marine mammals that may occur in the survey area and in regulations and best practices for avoiding vessel collisions. Reference materials must be available aboard all project vessels for identification of listed species. The expectation and process for reporting of protected species sighted during surveys must be clearly communicated and posted in highly visible locations aboard all project vessels, so that there is an expectation for reporting to the designated vessel contact (such as the lookout or the vessel captain), as well as a communication channel and process for crew members to do so. • Vessels underway must not divert their course to approach any listed species. • If an ESA-listed whale or large unidentified whale is identified within 500 m of the forward path of any vessel, the vessel operator must steer a course away from the whale at 10 knots (18.5 km/hr.) or less until the 500 m minimum separation distance has been established. Vessels may also shift to idle if feasible. • If an ESA-listed large whale is sighted within 200 m of the forward path of a vessel, the vessel operator must reduce speed and shift the engine to neutral. Engines must not be engaged until the whale has moved outside of the vessel’s path and beyond 500 m. If stationary, the vessel must not engage engines until the ESA-listed large whale has moved beyond 500 m. • Regardless of vessel size, vessel operators must reduce vessel speed to 10 knots (18.5 mph) or less while operating in any Seasonal Management Area (SMA) and Dynamic Management Area (DMA) (or Slow Zone otherwise designated as a DMA). • All vessel operators must check for information regarding mandatory or voluntary ship strike avoidance (DMAs and SMAs) and daily information regarding North Atlantic right whale sighting locations. These media may include, but are not limited to: NOAA weather radio, U.S. Coast Guard NAVTEX and channel 16 broadcasts, Notices to Mariners, the Whale Alert app, or WhaleMap website. North Atlantic right whale Sighting Advisory System info can be accessed at https://whalemap.org/WhaleMap/. • The only exception to these requirements is when the safety of the vessel or crew necessitates deviation from these requirements. If any such incidents occur, they must be reported (see reporting requirements). • South Fork may file for consideration by NMFS and BOEM a request for a waiver of any of these restrictions by submitting a vessel strike risk reduction plan that details revised measures along with an analysis to demonstrate that the measure(s) will provide a level of risk reduction at least equivalent to the measure(s) being proposed for replacement. The plan must be provided to NMFS and BOEM at least 60 days prior to a request for approval and will not be implemented unless NMFS and BOEM reach consensus on approval. | Marine Mammals
SFR2064 | 64 | Construction and installation, O&M, and conceptual decommissioning | Vessel Strike Avoidance Measures for Sea Turtles (non HRG survey vessels) | • Training and Observers • Regardless of monitoring duties, all crew members responsible for navigation duties must receive site-specific training on ESA-listed species sighting/reporting and vessel strike avoidance measures. • All vessel crew members must be briefed in the identification of ESA-listed species of sea turtles that may occur in the survey area and in regulations and best practices for avoiding vessel collisions. Reference materials must be available aboard all project vessels for identification of listed species. The expectation and process for reporting of protected species sighted during surveys must be clearly communicated and posted in highly visible locations aboard all project vessels, so that there is an expectation for reporting to the designated vessel contact (such as the lookout or the vessel captain), as well as a communication channel and process for crew members to do so. • Visual observers monitoring the vessel strike avoidance zone can be either PSOs or crew members (if PSOs are not required). If the trained lookout is a vessel crew member, this must be their designated role and primary responsibility while the vessel is transiting. Any designated crew lookouts must receive training on protected species identification, vessel strike minimization procedures, how and when to communicate with the vessel captain, and reporting requirements. Vessel personnel must be provided an Atlantic reference guide that includes and helps identify sea turtles that may be encountered in the Project area. All observations must be recorded per reporting requirements. • Vessel captain and crew must maintain a vigilant watch for all ESA-listed species and slow down, stop their vessel, or alter course, as appropriate and regardless of vessel size, to avoid striking any listed species. • To monitor the Vessel Strike Avoidance Zone, a PSO (or crew lookout if PSOs are not required) must be posted during all times a vessel is underway (transiting or surveying) to monitor for listed species within a 180-degree direction of the forward path of the vessel (90 degrees port to 90 degrees starboard). • If a vessel is carrying a visual observer for the purposes of maintaining watch for NARWs, an additional lookout is not required and this visual observer must maintain watch for whales, giant manta rays, and sea turtles. If the trained lookout is a vessel crewmember, this must be their designated role and primary responsibility while the vessel is transiting. Any designated crew observers should be trained in the identification of sea turtles and in regulations and best practices for avoiding vessel strikes. • Vessels underway must not divert their course to approach any listed species. • If a sea turtle is sighted within 100 m of the operating vessel’s forward path, the vessel operator must slow down to 4 knots (unless unsafe to do so) and may resume normal vessel operations once the vessel has passed the individual. If a sea turtle is sighted within 50 m of the forward path of the operating vessel, the vessel operator must shift to neutral when safe to do so and then proceed away from the individual at a speed of 4 knots or less until there is a separation distance of at least 100 m at which time normal vessel operations may be resumed. • Between June 1 and October 30, vessels must avoid transiting through areas of visible jellyfish aggregations or floating vegetation (e.g., sargassum lines or mats). In the event that operational safety prevents avoidance of such areas, vessels must slow to 4 knots while transiting through such areas. • The only exception to these requirements is when the safety of the vessel or crew necessitates deviation from these requirements. If any such incidents occur, they must be reported (see reporting requirements). | Sea turtles
SFR2065 | 65 | Construction and installation | Pile driving monitoring plan and PSO requirements | A final pile-driving monitoring plan (PDM Plan) must be submitted to BOEM (at renewable_reporting@boem.gov), BSEE (at protectedspecies@bsee.gov), and NMFS for review and approval by lead agency in writing a minimum of 90 days prior to the commencement of pile-driving activities. The PDM Plan must: • Contain information on the visual and PAM components of the monitoring describing all equipment, procedures, and protocols; • The PAM system must demonstrate a near-real-time capability of detection to the full extent of the 160 dB distance from the pile-driving location; • The PAM plan must include a detection confidence that a vocalization originated from within the clearance and shutdown zones to determine that a possible NARW has been detected. Any PAM detection of a NARW within the clearance/shutdown zone surrounding a pile must be treated the same as a visual observation and trigger any required delays in pile installation. • Ensure that the full extent of the harassment distances from piles are monitored for marine mammals and sea turtles to document all potential take; • Include number of PSOs or Native American monitors, or both, that will be used, the platforms or vessels upon which they will be deployed, and contact information for the PSO providers; • Include measures for enhanced monitoring capabilities in the event that poor visibility conditions unexpectedly arise, and pile driving cannot be stopped. • Include an Alternative Monitoring Plan that provides for enhanced monitoring capabilities in the event that poor visibility conditions unexpectedly arise, and pile driving cannot be stopped. The Alternative Monitoring Plan must also include measures for deploying additional observers, using night vision goggles, or using PAM with the goal of ensuring the ability to maintain all clearance and shutdown zones in the event of unexpected poor visibility conditions. Describe a communication plan detailing the chain of command, mode of communication, and decision authority must be described. PSOs as determined by NMFS and BOEM must be used to monitor the area of the clearance and shutdown zones. Seasonal and species-specific clearance and shutdown zones must also be described in the PDM Plan including time-of-year requirements for NARWs. A copy of the approved PDM Plan must be in the possession of the lessee representative, the PSOs, impact-hammer operators, and any other relevant designees operating under the authority of the approved COP and carrying out the requirements on site. | Marine mammals, sea turtles, finfish, birds
SFR2066 | 66 | Construction and installation | PSO and reporting requirements for pile driving shutdown events | Within 24 hours, SFW must report to BOEM at renewable_reporting@boem.gov all marine mammals and/or sea turtles in the exclusion zone that result in a shutdown or a power-down. In addition, the PSO provider must submit the data report (raw data collected in the field) and must include the daily form with the date, time, species, pile identification number, GPS coordinates, time and distance of the animal when sighted, time the shutdown or power-down occurred, behavior of the animal, direction of travel, time the animal left the exclusion zone, time the pile driver was restarted or powered back up, and any photographs that may have been taken. | Marine mammals and sea turtles
SFR2067 | 67 | Construction and installation | Weekly and final Pile Driving Reporting Requirements | Weekly Pile-Driving Reports (Construction). Weekly PSO and PAM monitoring reports must be submitted to NMFS and DOI during the pile-driving and construction period of the wind farm installation. Weekly reports must document daily start and stop times of all pile-driving activities, daily start and stop times of associated observation periods by the PSOs, details on the deployment of PSOs, and a record of all observations of marine mammals and sea turtles. The third party PSO providers must submit the weekly monitoring reports to BOEM at renewable_reporting@boem.gov and NMFS at incidental.take@noaa.gov every Wednesday during construction for the previous week (Sunday through Saturday) of monitoring of pile-driving activity. Weekly reports can consist of raw data. Required data and reports provided to DOI may be archived, analyzed, published, and disseminated by BOEM. PSO data must be reported weekly (Sunday through Saturday) from the start of visual and/or PAM efforts during pile-driving activities, and every week thereafter until the final reporting period upon conclusion of pile-driving activity. Any editing, review, and quality assurance checks must be completed only by the PSO provider prior to submission to NMFS and DOI. The Lessee must submit to DOI at renewable_reporting@boem.gov and protectedspecies@bsee.gov a final summary report of PSO monitoring 90 days following the completion of pile driving. | Marine mammals and sea turtles
SFR2068 | 68 | Construction and installation | Weekly and final Requirements Data Fields | Data fields must be reported in Excel format as weekly reports during construction. Data categories must include Project, Operations, Monitoring Effort, and Detection. Data must be generated through software applications or otherwise recorded electronically by PSOs. Applications developed to record PSO data are encouraged as long as the data fields listed below can be recorded and exported to Excel. Alternatively, BOEM has developed an Excel spreadsheet with all the necessary data fields that is available upon request. Required data fields include: Project Information: • Project Name • Lease Number • State Coastal Zones • PSO Contractor(s) • Vessel Name(s) • Reporting Date(s) • Visual monitoring equipment used (e.g., bionics, magnification, IR cameras, etc.) • Distance finding method used • PSO names (last, first) and training • Observation height above sea surface Operations Information: • Date (YYYY-MM-DD) • Hammer type used (make and model) • Greatest hammer power used for each pile • Pile identifier and pile number for the day (e.g., pile 2 of 3 for the day) • Pile diameters • Pile length • Pile locations (latitude and longitude) Monitoring Effort Information: • Date (YYYY-MM-DD) • Noise Source (ON=Hammer On; OFF=Hammer Off) • PSO name(s) (Last, First) • If visual, how many PSOs on watch at one time? • Time pre-exclusion visual monitoring began in UTC (HH:MM) • Time pre-exclusion monitoring ended in UTC (HH:MM) • Time pre-exclusion PAM monitoring began in UTC (HH:MM) • Time PAM monitoring ended in UTC (HH:MM) • Duration of pre-exclusion and PAM visual monitoring • Time power up/ramp up began • Time equipment full power was reached • Duration of power up/ramp up • Time pile driving began (hammer on) • Time pile-driving activity ended (hammer off) • Duration of activity • Duration of visual observation • Wind speed (knots), from direction • Swell height (meters) • Water depth (meters) • Visibility (km) • Glare severity • Latitude (decimal degrees), longitude (decimal degrees) • Compass heading of vessel (degrees) • Beaufort scale • Precipitation • Cloud coverage (%) • Did a shutdown/power-down occur? • Time shutdown was called for (UTC) • Time equipment was shutdown (UTC) • Record any habitat or prey observations • Record any marine debris sighted Detection Information: • Date (YYYY-MM-DD) • Sighting ID (V01, V02, or sequential sighting number for that day) (multiple sightings of same animal or group uses the same ID) • Date and time at first detection in UTC (YY-MM-DDT HH:MM) • Time at last detection in UTC (YY-MM-DDT HH:MM)• PSO name(s) (Last, First) • Effort (ON=Hammer On; OFF=Hammer Off) • If visual, how many PSOs on watch at one time? • Start time of observations • End time of observations • Duration of visual observation • Wind speed (knots), from direction • Swell height (meters) • Water depth (meters) • Visibility (km) • Glare severity • Latitude (decimal degrees), longitude (decimal degrees) • Compass heading of vessel (degrees) • Beaufort scale • Precipitation • Cloud coverage (%) • Sightings including common name, scientific name, or family • Certainty of identification • Number of adults • Number of juveniles • Total number of animals • Bearing to animal(s) when first detected (ship heading + clock face) • Range from vessel (reticle distance in meters) • Description (include features such as overall size; shape of head; color and pattern; size, shape, and position of dorsal fin; height, direction, and shape of blow, etc.) • Detection narrative (note behavior, especially changes in relation to survey activity and distance from source vessel) • Direction of travel/first approach (relative to vessel) • Behaviors observed: indicate behaviors and behavioral changes observed in sequential order (use behavioral codes) • If any bow-riding behavior observed, record total duration during detection (HH:MM) • Initial heading of animal(s) (degrees) Final heading of animal(s) (degrees) • Exclusion zone size during detection (meters) • Was the animal inside the exclusion zone? • Closest distance to vessel (reticle distance in meters) • Time at closest approach (UTC HH:MM) • Time animal entered exclusion zone (UTC HH:MM) • Time animal left exclusion zone (UTC HH:MM) • If observed/detected during ramp up/power up: first distance (reticle distance in meters), closest distance (reticle distance in meters), last distance (reticle distance in meters), behavior at final detection • Did a shutdown/power-down occur? o Time shutdown was called for (UTC) o Time equipment was shutdown (UTC) • Detections with PAM | Marine mammals and sea turtles
SFR2069 | 69 | Construction and installation, O&M, and conceptual decommissioning | Injured/protected species reporting | SFW must report any potential takes, strikes, or dead/injured protected species caused by project vessels to NMFS Protected Resources Division, incidental.take@noaa.gov; to NOAA Fisheries 24-hour Stranding Hotline number (866-755-6622); to BOEM at renewable_reporting@boem.gov, and to BSEE at protectedspecies@bsee.gov as soon as practicable. In the event that an injured or dead marine mammal or sea turtle is sighted, regardless of the cause, the Lessee must report the incident to NMFS Protected Resources Division, ; to NOAA Fisheries 24- hour Stranding Hotline number (866-755-6622); to BOEM at renewable_reporting@boem.gov; and to BSEE at protectedspecies.gov as soon as practicable (for crew and vessel safety), but no later than 24 hours from the sighting. incidental.take@noaa.gov; to NOAA Fisheries 24-hour Stranding Hotline number (866-755-6622); to BOEM at renewable_reporting@boem.gov; and to BSEE at protectedspecies.gov as soon as practicable (for crew and vessel safety), but no later than 24 hours from the sighting. • A Detected Protected Species Report must include the following information: o Time, date, and location (latitude/longitude) of the first discovery (and updated location information if known and applicable); o Species identification (if known) or description of the animal(s) involved; o Condition of the animal(s) (including carcass condition if the animal is dead); o Observed behaviors of the animal(s), if alive; o If available, photographs or video footage of the animal(s); and o General circumstances under which the animal was discovered. Staff responding to the hotline call will provide any instructions for handling or disposing of any injured or dead animals by individuals authorized to collect, possess, and transport sea turtles. • An Impacted Protected Species Report (e.g., a vessel injury or dead animal detected during a pile driving event) must include the following information: o Time, date, and location (latitude/longitude) of the incident; o Species identification (if known) or description of the animal(s) involved; o Lessee and vessel(s) information; o Vessel’s speed during and leading up to the incident; o Vessel’s course/heading and what operations were being conducted (if applicable); o Status of all sound sources in use (if applicable); o Description of avoidance measures/ requirements that were in place at the time of the strike and what additional measures were taken, if any, to avoid strike; o Environmental conditions (e.g., wind speed and direction, Beaufort scale, cloud cover, visibility) immediately preceding the strike; o Estimated size and length of animal that was struck; o Description of the behavior of the animal immediately preceding and following the strike; o Estimated fate of the animal (e.g., dead, injured but alive, injured and moving, blood or tissue observed in the water, status unknown, disappeared); and o To the extent practicable, photographs or video footage of the animal(s). | Benthic habitat, EFH, invertebrates, and finfish; marine mammals; sea turtles
SFR2070 | 70 | Construction and installation, O&M, | Passive Acoustic Monitoring | Use PAM devices to record ambient noise and marine mammal species vocalizations in the Lease Area before, during, and immediately after construction (at least 3 years of operation) to monitor impacts. The archival recorders must have a minimum capability of detecting and storing acoustic data on vessel noise, pile-driving, WTG operation, and marine mammal vocalizations in the lease area. No later than 30 days prior to buoy deployment, the Lessee must submit to BOEM and BSEE (renewable_reporting@boem.gov and protectedspecies@bsee.gov) the PAM plan and receive written concurrence from BOEM and BSEE. Results must be provided within 90 days of buoy collection and again within 90 days of the 1-year and 2-year anniversary of collection. The underwater acoustic monitoring must follow standardized measurement and processing methods and visualization metrics developed by the Atlantic Deepwater Ecosystem Observatory Network (ADEON) for the U.S. Mid- and South Atlantic Outer Continental Shelf (see https://adeon.unh.edu/) and NMFS requirements for marine mammal detections. At least two devices must be independently deployed within the lease area or one or more buoys must be deployed in coordination with other acoustic monitoring efforts in the RI and MA Lease Areas. | Marine mammals
SFR2071 | 71 | Construction and installation, O&M, and conceptual decommissioning | Periodic underwater surveys, reporting, and monofilament and other fishing gear cleanup around WTG foundations | Monitor impacts associated with charter and recreational gear lost from expected increases in fishing around WTG foundations by surveying at least 5 of the WTG foundations in the lease area annually. Surveys by remotely operated vehicles, divers, or other means will inform frequency and locations of marine debris. The results of the surveys will be reported to BOEM and BSEE (renewable_reporting@boem.gov and marinedebris@bsee.gov) in an annual report submitted by April 30 for the preceding calendar year in which the survey is performed. Reports must be submitted in Word format. Photographic and videographic materials will be provided on a drive in a lossless format such as TIFF or Motion JPEG 2000. Reports must include daily survey reports that include the survey date, contact information of the operator, location, and pile identification number, photographic and/or video documentation of the survey and debris encountered, any animals sighted, and the disposition of any located debris (i.e., removed or left in place). Required data and reports may be archived, analyzed, published, and disseminated by BOEM. | Marine mammals, sea turtles, finfish, birds
SFR2072 | 72 | Construction and installation, O&M, and conceptual decommissioning | Marine debris awareness and elimination | “Marine trash and debris” is defined as any object or fragment of wood, metal, glass, rubber, plastic, cloth, paper or any other solid, man-made item or material that is lost or discarded in the marine environment by the Lessee or an authorized representative of the Lessee (collectively, the “Lessee”) while conducting activities on the Outer Continental Shelf (OCS) in connection with a lease, grant, or approval issued by the Department of the Interior (DOI). To understand the type and amount of marine debris generated, and to minimize the risk of entanglement in and/or ingestion of marine debris by protected species, lessees must implement the following Best Management Practices (“BMPs”). 1. Training: All vessel operators, employees, and contractors performing OCS survey activities on behalf of the Lessee (collectively, “Lessee Representatives”) must complete marine trash and debris awareness training annually. The training consists of two parts: (1) viewing a marine trash and debris training video or slide show (described below); and (2) receiving an explanation from management personnel that emphasizes their commitment to the requirements. The marine trash and debris training videos, training slide packs, and other marine debris related educational material may be obtained at https://www.bsee.gov/debris. The training videos, slides, and related material may be downloaded directly from the website. Lessee Representatives engaged in OCS survey activities must continue to develop and use a marine trash and debris awareness training and certification process that reasonably assures that they, as well as their respective employees, contractors, and subcontractors, are in fact trained. The training process must include the following elements: a. viewing of either a video or slide show by the personnel specified above; b. an explanation from management personnel that emphasizes their commitment to the requirements; c. attendance measures (initial and annual); and d. recordkeeping and availability of records for inspection by DOI. By January 31 of each year, the Lessee must submit to DOI an annual report signed by the Lessee that describes its marine trash and debris awareness training process and certifies that the training process has been followed for the previous calendar year. You must send the reports via email to renewable_reporting@boem.gov and to marinedebris@bsee.gov. 2. Marking: Materials, equipment, tools, containers, and other items used in OCS activities which are of such shape or properly secured to prevent loss overboard. All markings must clearly identify the owner and must be durable enough to resist the effects of the environmental conditions to which they may be exposed. 3. Recovery: Lessees must recover marine trash and debris that is lost or discarded in the marine environment while performing OCS activities when such incident is likely to: (a) cause undue harm or damage to natural resources, including their physical, atmospheric, and biological components, with particular attention to those that could result in the entanglement of or ingestion by marine protected species; or (b) significantly interfere with OCS uses (e.g., are likely to snag or damage fishing equipment, or present a hazard to navigation). Lessees must notify DOI when recovery activities are (i) not possible because conditions are unsafe; or (ii) not practicable because the marine trash and debris released is not likely to result in any of the conditions listed in (a) or (b) above. The lessee must recover the marine trash and debris lost or discarded if DOI does not agree with the reasons provided by the Lessee to be relieved from the obligation to recover the marine trash and debris. If the marine trash and debris is located within the boundaries of a potential archaeological resource/avoidance area, or a sensitive ecological/benthic resource area, the Lessee must contact DOI for approval prior to conducting any recovery efforts. Recovery of the marine trash and debris should be completed immediately, but no later than 30 days from the date in which the incident occurred. If the Lessee is not able to recover the marine trash or debris within 48 hours (See BMP (4)), the Lessee must submit a recovery plan to DOI explaining the recovery activities to recover the marine trash or debris (“Recovery Plan”). The Recovery Plan must be submitted no later than 10 calendar days from the date in which the incident occurred. Unless otherwise objected by DOI within 48 hours of the filing of the Recovery Plan, the Lessee can proceed with the activities described in the Recovery Plan. The Lessee must request and obtain approval of a time extension if recovery activities cannot be completed within 30 days from the date in which the incident occurred. The Lessee must enact steps to prevent similar incidents and must submit a description of these actions to BOEM and BSEE within 30 days from the date in which the incident occurred. 4. Reporting: The Lessee must report all marine trash and debris lost or discarded to DOI (using the email address listed on DOI’s most recent incident reporting guidance). This report applies to all marine trash and debris lost or discarded, and must be made monthly, no later than the fifth day of the following month. The report must include the following: a. project identification and contact information for the lessee, operator, and/or contractor; b. the date and time of the incident; c. the lease number, OCS area and block, and coordinates of the object’s location (latitude and longitude in decimal degrees); d. a detailed description of the dropped object to include dimensions (approximate length, width, height, and weight) and composition (e.g., plastic, aluminum, steel, wood, paper, hazardous substances, or defined pollutants); e. pictures, data imagery, data streams, and/or a schematic/illustration of the object, if available; f. Indication of whether the lost or discarded item could be a magnetic anomaly of greater than 50 nanotesla (nT), a seafloor target of greater than 0.5 meters (m), or a sub-bottom anomaly of greater than 0.5m when operating a magnetometer or gradiometer, side scan sonar, or sub-bottom profile in accordance with DOI’s applicable guidance; g. an explanation of how the object was lost; and h. a description of immediate recovery efforts and results, including photos. In addition to the foregoing, the Lessee must submit a report within 48 hours of the incident (“48-hour Report”) if the marine trash or debris could (a) cause undue harm or damage to natural resources, including their physical, atmospheric, and biological components, with particular attention to those that could result in the ingestion by or entanglement of marine protected species; or (b) significantly interfere with OCS uses (e.g., are likely to snag or damage fishing equipment, or present a hazard to navigation). The information in the 48-hour Report would be the same as that listed above, but just for the incident that triggered the 48-hour Report. The Lessee must report to DOI if the object is recovered and, as applicable, any substantial variation in the activities described in the Recovery Plan that were required during the recovery efforts. Information on unrecovered marine trash and debris must be included and addressed in the description of the site clearance activities provided in the decommissioning application required under 30 C.F.R. § 585.906. The Lessee is not required to submit a report for those months in which no marine trash and debris was lost or discarded. | Marine mammals, sea turtles, finfish, birds
SFR2073 | 73 | Construction and installation, O&M, and conceptual decommissioning | Reporting of all NARW sightings | If a NARW is observed at any time by PSOs or personnel on any Project vessels, during any Project-related activity or during vessel transit, SFWF must report the sighting information to NMFS and BOEM immediately after conclusion of the detection event (the time, location, and number of animals) to BOEM at renewable_reporting@boem.gov and the NOAA Fisheries 24-hour Stranding Hotline number (866-755-6622), the USCG via channel 16, and through the WhaleAlert app (http://www.whalealert.org/). | Marine mammals
SFR2074 | 74 | Construction and installation, O&M, and conceptual decommissioning | Vessel communication of threatened and endangered species sightings | Whenever multiple Project vessels are operating, any visual observations of listed species (marine mammals and sea turtles) must be communicated to a PSO and/or vessel captains associated with other Project vessels. | Marine mammals and sea turtles
SFR2075 | 75 | Construction and installation, O&M, and conceptual decommissioning | Geophysical survey off-effort PSO monitoring | Measures will be required in accordance with project design criteria and associated best management practices in the June 29, 2021 Data Collection Programmatic ESA Consultation with NMFS. | Marine mammals and sea turtles
SFR2076 | 76 | Construction and installation, O&M, and conceptual decommissioning | Geophysical survey vessel whale strikeavoidance and equipment shutdown protocols | Measures will be required in accordance with project design criteria and associated best management practices in the June 29, 2021Data Collection Programmatic ESA Consultation with NMFS. | Marine mammals and sea turtles
SFR2077 | 77 | Construction and installation, O&M, and conceptual decommissioning | Geophysical survey clearance of exclusion zone and restart protocols following shutdowns | Measures will be required in accordance with project design criteria and associated best management practices in the June 29, 2021 Data Collection Programmatic ESA Consultation with NMFS. | Marine mammals and sea turtles
SFR2078 | 78 | Construction and installation, O&M, and conceptual decommissioning | Sea turtle avoidance and exclusion zones during geophysical surveys | Measures will be required in accordance with project design criteria and associated best management practices in the June 29, 2021 Data Collection Programmatic ESA Consultation with NMFS. | Marine mammals and sea turtles
SFR2079 | 79 | Construction and installation, O&M, and conceptual decommissioning | Geophysical survey exclusion zone, power-up, and re-start procedures | Measures will be required in accordance with project design criteria and associated best management practices in the June 29, 2021 Data Collection Programmatic ESA Consultation with NMFS. | Marine mammals and sea turtles
SFR2080 | 80 | Construction | Seasonal Restriction (Section 4(a) of the Proposed IHA) | Seasonal Restriction: Impact pile driving must not occur from January 1 through April 30 | Marine Mammals
SFR2081 | 81 | Construction | Impact Pile Driving Time Restrictions (Section 4(b) of the Proposed IHA) | Impact pile driving may commence only during daylight hours no earlier than one hour after (civil) sunrise. Impact pile driving may not be initiated any later than 1.5 hours before (civil) sunset. Pile driving may continue after dark only when the installation of the same pile began during daylight (1.5 hours before (civil) sunset), when clearance zones were fully visible for at least 30 minutes (as described under condition 4(c)(ix)), and must proceed for human safety or installation feasibility reasons. | Marine Mammals
SFR2082 | 82 | Construction | Establishment of clearance zones for all activities (Section 4(c) of the Proposed IHA) | (i) South Fork Wind must deploy at least two PSOs on duty on the impact pile driving platform and at least two PSOs on duty on a dedicated PSO vessel at all times during impact pile driving to monitor for marine mammals. PSO requirements are described under condition 5(a). (ii) Monitoring must take place from 60 minutes prior to initiation of impact pile driving through 30 minutes post-completion of impact pile driving activity. (iii) South Fork Wind must deploy at least two PSOs on duty on the vibratory pile driving platform, or nearby construction vessel, at all times during vibratory pile driving to monitor for marine mammals. PSO requirements are described under condition 5(a). (iv) Monitoring must take place from 30 minutes prior to initiation of vibratory pile driving through 30 minutes post-completion of vibratory pile driving. (v) South Fork Wind must deploy a minimum of one PSO on duty during daytime high resolution geophysical (HRG) survey activities and two PSOs during nighttime HRG survey activities to monitor for marine mammals. PSO requirements are described under condition 5(a). (vi) Monitoring must take place 30 minutes prior to initiation of HRG acoustic sources through 30 minutes post-termination of HRG acoustic sources. (vii) For all impact pile driving, vibratory pile driving, and HRG survey activity, South Fork Wind must designate clearance and monitoring zones with radial distances as identified in Table 2. (viii) Impact pile driving, vibratory pile driving, and HRG survey activity must only commence when all clearance zones are fully visible (i.e., are not obscured by darkness, rain, fog, etc.) for at least 30 minutes as determined by the lead PSO. If conditions (e.g., darkness, rain, fog, etc.) prevent the visual detection of marine mammals in the clearance zones, construction activities must not be initiated until the full extent of all clearance zones are fully visible as determined by the lead PSO. | Marine Mammals
SFR2083 | 83 | Construction | Clearance Measures for all pile driving and HRG surveys (Section 4(d) of the Proposed IHA) | South Fork Wind must use PSOs to establish clearance zones around the impact pile driving, vibratory pile driving, and HRG equipment (Table 2) to ensure these zones are clear of marine mammals prior to the initiation of activities. Clearance requirements are as follows: (i) If a marine mammal is observed entering or within the relevant clearance zones (Table 2) prior to the initiation of impact pile driving, vibratory pile driving, or HRG survey equipment, all activity must be delayed. (ii) Impact pile driving, vibratory pile driving, and HRG survey activity must be delayed upon observation of a North Atlantic right whale that is visually observed by PSOs at any distance from the pile or acoustic source. (iii) Impact pile driving must be delayed upon a confirmed passive acoustic monitoring (PAM) detection of a North Atlantic right whale, if the detection is confirmed to have been located within the clearance zone (Table 2). (iv) Impact pile driving, vibratory pile driving, and HRG survey activity must only commence after PSOs have confirmed all clearance zones (Table 2) are clear of marine mammals, as described in conditions 4(c)(ii)(iv)(vi). (v) Any large whale sighted by a PSO within 1,000 m of the pile or HRG acoustic source that cannot be identified to species must be treated as if it were a North Atlantic right whale. (vi) Pile driving and may commence and HRG acoustic sources may be activated when either the marine mammal(s) has voluntarily left the respective clearance zone and been visually confirmed beyond that clearance zone, or, when 30 minutes have elapsed without re-detection (for mysticetes, sperm whales, Risso’s dolphins and pilot whales) or 15 minutes have elapsed without re-detection (in the case of all other marine mammals). (viii) Requirements for real-time PAM during impact pile driving are as follows: 1. Real-time PAM must begin at least 60 minutes prior to pile driving. 2. The real-time PAM system must be designed and established such that detection capability extends to 5 km from the pile driving location, for all monopile installations. 3. The real-time PAM system must be configured to ensure that the PAM operator is able to review acoustic detections within approximately 15 minutes of the original detection in order to verify whether a right whale has been detected. 4. The PAM operator responsible for determining if the acoustic detection originated from a North Atlantic right whale must be trained in identification of mysticete vocalizations. 5. If the PAM operator has at least 75 percent confidence that a vocalization originated from a right whale located within 5 km of the pile driving location, the PAM operator must determine that a right whale has been detected and appropriate associated mitigation and monitoring measures must be implemented. 6. A record of the PAM operator’s review of any acoustic detections must be reported to NMFS. | Marine Mammals
SFR2084 | 84 | Construction | Shutdown Measures for all pile driving and HRG surveys (Section 4(e) of the Proposed IHA) | (i) If a marine mammal is observed entering or within the respective clearance zones (Table 2) after pile driving has commenced or HRG acoustic sources are activated, a shutdown of impact pile driving (when practicable as described under 4(e)(v)), vibratory pile driving, and HRG acoustic sources must be implemented. (ii) Pile driving must be halted (when practicable as described under 4(e)(v)) upon visual observation of a North Atlantic right whale observed by PSOs at any distance from the pile. (iii) Pile driving must be halted (when practicable as described under 4(e)(v)) upon a confirmed PAM detection of a North Atlantic right whale within the Level A harassment exclusion zone of the pile being driven. (iv) Following shutdown, pile driving may not commence and HRG acoustic sources may not be reactivated until either the animal has voluntarily left and been visually confirmed beyond the respective clearance zone or 15 minutes have elapsed without subsequent detection for delphinids and pinnipeds, or 30 minutes have elapsed without subsequent detection for all other marine mammals. (v)In cases where impact pile driving has commenced and a shutdown is called for due to a marine mammal entering or within an exclusion zone, the lead engineer on duty must evaluate the following to determine whether shutdown is practicable: (1) Use site-specific soil data and real-time hammer log information to judge whether a stoppage would risk causing piling refusal at re- start of piling; and (2) Check that the pile penetration is deep enough to secure pile stability in the interim situation, taking into account weather statistics for the relevant season and the current weather forecast. (3) Determinations by the lead engineer on duty will be made for each pile as the installation progresses and not for the site as a whole. (vi) For impact pile driving, if shutdown is called for but South Fork Wind determines shutdown is not practicable due to an imminent risk of injury or loss of life to an individual, or risk of damage to a vessel that creates risk of injury or loss of life for individuals, reduced hammer energy must be implemented, when the lead engineer determines it is practicable. (vii) After a shutdown, impact pile driving must only be initiated once all clearance zones are confirmed by PSOs to be clear of marine mammals for the minimum species-specific and activity-specific time periods 4(c)(ii)(iv)(vi) or, if required to maintain installation practicability. (viii) If a delphinid(s) from the genera Delphinus, Lagenorhynchus, Stenella, or Tursiops is visually detected approaching the HRG vessel (e.g., to bow ride) or towed HRG survey equipment, shutdown is not required. If there is uncertainty regarding identification of a marine mammal species (i.e., whether the observed marine mammal(s) belongs to one of the delphinid genera for which shutdown is waived), PSOs must use best professional judgment in making the decision to call for a shutdown. (ix) If an individual from a species for which authorization has not been granted, or a species for which authorization has been granted but the authorized take number has been met, is observed entering or within the clearance zone, impact pile driving (when practicable as described under 4(e)(v)), vibratory pile driving, and HRG survey activities must shut down immediately. Activities must not resume until the animal has been confirmed to have left the clearance zone or the observation time period, as indicated in conditions 4(ii)(iv)(vi), has elapsed with no further sightings. For in-water construction, heavy machinery activities other than pile driving, if a marine mammal comes within 10 meters of equipment, South Fork Wind must cease operations (when practicable as described under 4(e)(v)). | Marine Mammals
SFR2085 | 85 | Construction | Soft Start for impact pile driving (Section 4(f) of the Proposed IHA) | (ix) South Fork Wind must implement soft start techniques for all impact pile driving, both at the beginning of a monopile installation and at any time following the cessation of impact pile driving of 30 minutes or longer. The soft start procedure must include a minimum of 20 minutes of 4-6 strikes/minute at 10-20 percent of the maximum hammer energy. | Marine Mammals
SFR2086 | 86 | Construction | Ramp-up for HRG acoustic sources (Section 4(g) of the Proposed IHA) | (x)When practicable, acoustic sources must be ramped up at the start or restart of survey activities. Ramp-up must begin with the power of the smallest acoustic source at its lowest practical power output. The power must then be increased and other acoustic sources added in a way such that the source level would increase gradually. | Marine Mammals
SFR2087 | 87 | Construction | Noise Mitigation for impact pile driving (Section 4(h) of the Proposed IHA) | (i) South Fork Wind must employ a noise mitigation device(s) during all impact pile driving. (ii) The noise mitigation device(s) must perform such that measured ranges to the Level B harassment threshold is consistent with those modeled assuming 10 dB attenuation, determined via sound source verification (described under condition 5(e)). (iii) If a bubble curtain is used, the following requirements apply: (1) The bubble curtain(s) must distribute air bubbles around 100 percent of the piling perimeter for the full depth of the water column. (2) The lowest bubble ring must be in contact with the seafloor for the full circumference of the ring, and the weights attached to the bottom ring must ensure 100 percent seafloor contact. (3) No parts of the ring or other objects may prevent full seafloor contact. (iv) Construction contractors must train personnel in the proper balancing of air flow to the bubblers. Construction contractors must submit an inspection/performance report for approval by South Fork Wind within 72 hours following the performance test. Corrections to the attenuation device to meet the performance standards must occur prior to impact driving. | Marine Mammals
SFR2088 | 88 | Construction | Vessel Strike Avoidance Measures (Section 4(i) of the Proposed IHA) | Vessel operators and crews must maintain a vigilant watch for all marine mammals and slow down, stop their vessel, or alter course, as appropriate and regardless of vessel size, to avoid striking any marine mammal. A visual observer aboard the vessel must monitor a vessel strike avoidance zone around the vessel (distances stated below). Visual observers monitoring the vessel strike avoidance zone may be third-party observers (i.e., PSOs) or crew members, but crew members responsible for these duties must be provided sufficient training to distinguish marine mammals from other phenomena and broadly to identify a marine mammal as a right whale, other whale (defined in this context as sperm whales or baleen whales other than right whales), or other marine mammal. South Fork Wind must adhere to the following measures: (i) All vessels greater than or equal to 65 ft. (19.8 m) in overall length must comply with the 10-knot speed restriction in any Seasonal Management Area (SMA) per the NOAA ship strike reduction rule (73 FR 60173; October 10, 2008). (ii) Vessels of all sizes will operate port to port at 10 knots or less between November 1 and April 30, except for vessels transiting inside Narragansett Bay or Long Island Sound. (iii) A trained, dedicated visual observer and alternative visual detection system (e.g., thermal cameras) will be stationed on all transiting vessels that intend to operate at greater than 10 knots from November 1 through April 30. The primary role of the visual observer is to alert the vessel navigation crew to the presence of marine mammals and to report transit activities and marine mammal sightings to the designated South Fork Wind information system. (iv) Vessels of all sizes will operate at 10 knots or less in any North Atlantic right whale Dynamic Management Area (DMA) (v) Outside of DMAs, SMAs, and the November 1 through April 30 time period, localized detections of North Atlantic right whales, using passive acoustics, would trigger a slow-down to 10 knots or less in the area of detection (zone) for the following 12 hours (hrs.). Each subsequent detection would trigger a 12-hr reset. A slow-down in that zone expires when there has been no further visual or acoustic detection in the past 12- hr. within the triggered zone (vi) For all vessels greater than or equal to 65 ft. (19.8 m) in overall length, vessel speeds must be reduced to 10 knots or less when mother/calf pairs, pods, or large assemblages of cetaceans are observed near a vessel (vii) All vessels must maintain a minimum separation distance of 500 m from North Atlantic right whales. If a whale is observed but cannot be confirmed as a species other than a right whale, the vessel operator must assume that it is a right whale and take appropriate action (viii) All vessels must maintain a minimum separation distance of 100 m from sperm whales and all other baleen whales (ix) All vessels must, to the maximum extent practicable, attempt to maintain a minimum separation distance of 50 m from all other marine mammals, with an exception made for those that approach the vessel (x) When marine mammals are sighted while a vessel is underway, the vessel must take action as necessary to avoid violating the relevant separation distance, e.g., attempt to remain parallel to the animal’s course, avoid excessive speed or abrupt changes in direction until the animal has left the area. If marine mammals are sighted within the relevant separation distance, the vessel must reduce speed and shift the engine to neutral, not engaging the engines until animals are clear of the area. This does not apply to any vessel towing gear or any vessel that is navigationally constrained (xi) These requirements do not apply in any case where compliance would create an imminent and serious threat to a person or vessel or to the extent that a vessel is restricted in its ability to maneuver and, because of the restriction, cannot comply (xii) When not on active watch duty, members of the monitoring team must consult NMFS’ North Atlantic right whale reporting systems for the presence of North Atlantic right whales in the project area (v) Project-specific training must be conducted for all vessel crew prior to the start of in-water construction activities. Confirmation of the training and understanding of the requirements must be documented on a training course log sheet. | Marine Mammals

## CVW1
Code | Project Stage | Impact | Avoidance, Minimization and Mitigation | Resource Area Mitigated...4
CVW1001 | Construction; Decommissioning | Disturbance to seabed. Disturbance to objects along the seabed. Disturbance to onshore geology. | • Dominion Energy would identify the most appropriate locations, based on geologic conditions, for installation that would require the least disturbance to the seabed. By opting for locations that avoid the most challenging geology, Dominion Energy would be able to utilize the least-invasive tools for Project installation to the extent practicable. • Dominion Energy would implement appropriate avoidance buffers to avoid contact with any objects on the seabed, to the extent practicable. Objects that cannot be avoided would be further investigated and an appropriate mitigation would be implemented. For cable crossings, this would include optimization of the crossing geometry as well as engineering of the crossing and associated protection. For potential unexploded ordnance, this would include investigation of contacts and mitigation through micrositing if possible and further action and mitigation if necessary. • Dominion Energy would minimize disturbance to onshore geology during the installation of Onshore Project Components by optimizing routes along previously disturbed onshore locations to the extent practicable. • Dominion Energy would consider weather forecasts at all times during the construction stage, and would halt operations in the event that extreme weather events are likely to occur. • Dominion Energy would avoid and/or relocate boulders that are too close to the installation of the Offshore Export Cable. • The Project would site Offshore Project Components to avoid areas of steep and/or unstable seabed where determined to prove a challenge to specific Project features or installation methods during detailed design. • Dominion Energy would incorporate information on the location of mobile sediments and potential for scour into the design and installation of the Offshore Project Components. • The risk related to soft soils would be thoroughly considered when the jack-up vessel is deployed. • Dominion Energy has moved or eliminated some wind turbine generators (WTGs) locations near potential shallow gas from consideration for the Project. • The Project would implement an avoidance buffer around all wrecks, to the extent possible. Shipwrecks of cultural significance would be avoided in accordance to recommendations from the Project’s QMA and are discussed in detail in COP Appendix F, Marine Archaeological Resources Assessment. • The Project would avoid identified debris during Project installation, to the extent possible. In the event that avoidance is not feasible, individual targets may be inspected by a remotely operated vehicle (ROV) to determine if the object poses a risk to operations and if it may be removed from the seabed. • Dominion Energy will engage with asset owners in order to complete crossing agreements which will detail the conditions and methodology for each cable crossing. • Dominion Energy would microsite and reroute Offshore Project Components to avoid an unexploded ordnance (UXO) when feasible. If potential UXO cannot be avoided through micrositing, ROV investigations will be implemented in order to fully assess the UXO potential. If ROV investigations determine UXO is present, UXO mitigation will be considered by the Project, subject to agency approval. • The Offshore Export Cable Route Corridor has been reduced in width while crossing the Dam Neck Ocean Disposal Site (DNODS) in order to minimize the portion of the DNODS impacted by the Project. While seabed processes are likely to disperse dumped sediment through time, the accumulation of deposited dredge material overlying the buried cables could result in thermal and ampacity changes. This would be considered during the detailed design of the Offshore Project Components and installation works. | Physical and Oceanographic Conditions
CVW1002 | O&M | Disturbance to seabed. Disturbance to objects on the seabed. | • Operations would occur at locations of previously disturbed seabed to minimize the potential for disturbing new seabed whenever possible. • Whenever possible, operations and maintenance would occur at locations of previously disturbed seabed to minimize the potential for disturbing new objects along the seabed whenever possible. In addition, the Project would conduct routine geophysical surveys to monitor the status of the installed cable on the seabed as discussed in Section 3, Description of Proposed Activity. | Physical and Oceanographic Conditions
CVW1003 | Construction; Decommissioning | Short-term elevated in-air noise levels associated with vibratory pile driving at the cofferdam for Trenchless Installation exit at the Offshore Trenchless Installation Punch-Out location. Short-term elevated in-air noise levels associated with Trenchless Installation at the Cable Landing Location and the onshore cable crossing locations. Short-term elevated in-air noise levels associated with construction of the Onshore Export Cable Route, Switching Station, Interconnection Cable Route, and Onshore Substation. | • Trenchless Installation activities would occur during the daytime period unless a situation arises that would require operation to continue into the night or as deemed acceptable from the appropriate regulatory authority. • Dominion Energy would consult with the appropriate regulatory agency regarding nighttime work in the case of an emergency. In the case of nighttime operations, only the drill rig, power unit, and light banks would be used unless otherwise deemed acceptable from the appropriate regulatory authority. • If necessary, subject to regulatory requirements and stakeholder engagement, Dominion Energy would install moveable temporary noise barriers as close to the sound sources as possible, which have been shown to effectively reduce sound levels by 5 to 15 A-weighted decibels (dBA). • Dominion Energy would limit construction to the daytime period unless deemed acceptable from the appropriate regulatory authority. • Dominion Energy would ensure construction equipment is well maintained and vehicles using internal combustion engines equipped with mufflers would be routinely checked to ensure they are in good working order. • Dominion Energy would ensure construction equipment is located as far as possible from noise-sensitive areas.• If noise issues are identified, Dominion Energy would install moveable temporary noise barriers as close to the sound sources as possible, which have been shown to effectively reduce sound levels by 5 to 15 dBA. • Dominion Energy would make a Project Communications Plan available to help actively address all noise-related issues in a timely manner. | In-Air Acoustic Environment
CVW1004 | Construction; Decommissioning | Short-term elevated in-air noise levels associated with impact pile driving of Wind Turbine Generator Foundation and Offshore Substation Jacket Foundations. Short-term elevated in-air noise levels associated with offshore support vessels. | • If the final design engineering requires sound mitigation measures, Dominion Energy would implement such measures within the Project footprint, as necessary. | In-Air Acoustic Environment
CVW1005 | O&M | Long-term elevated in-air sound levels associated with Switching Station and Onshore Substation. Short-term elevated in-air sound levels associated with operations and maintenance activities. | • If the final design engineering requires sound mitigation measures, Dominion Energy would implement such measures within the Project footprint, as necessary. | In-Air Acoustic Environment
CVW1006 | O&M | Long-term elevated in-air sound levels associated with the Wind Turbine Generators, Offshore Substation, and, as necessary, operation of sound signals. | No mitigation measures are expected for the Offshore Project area. | In-Air Acoustic Environment
CVW1007 | Construction; Decommissioning | Short-term increase in underwater noise levels associated with WTG Foundations and/or pin pile impact pile driving activities required for the installation of WTG and Offshore Substation Jacket Foundations. | • Noise mitigation requirements and methods have not been finalized at this stage of permitting; therefore, two levels (6 decibels [dB] and 10 dB) of reduction were applied to potentially mimic the use of noise mitigation options such as bubble curtains.• The results of the analysis would be used to inform development of evaluation and mitigation measures that would be applied during construction and operations and maintenance (O&M) of the Project, in consultation with BOEM and National Oceanic and Atmospheric Administration’s National Marine Fisheries Service (NOAA Fisheries). • The Project would obtain necessary permits to address potential impacts on marine mammals, sea turtles and fisheries resources from underwater noise and would establish appropriate and practicable mitigation and monitoring measures through discussions with regulatory agencies. | Underwater Acoustic Environment
CVW1008 | O&M | Increase in underwater noise levels associated with WTG operations. Increase in intermittent underwater noise levels associated with Project O&M and Project-related vessels. | • No mitigation measures are expected to be needed during Project O&M to minimize underwater noise levels. | Underwater Acoustic Environment
CVW1009 | Construction; Decommissioning | Short-term increase in Project-related emissions. | • Most of the vessels and the onboard construction equipment would utilize diesel engines burning ultra-low sulfur fuel, while some larger construction vessels may use bunker fuel. • Onshore Project area construction activities would primarily utilize diesel-powered equipment, including horizontal directional drilling operations, trenching/duct bank construction, and cable pulling and termination. • Any fugitive dust generated during construction of the Onshore Project Components would be managed in accordance with the Project’s Fugitive Dust Control Plan. | Air Quality
CVW1010 | Construction; Decommissioning | Short-term increase in Project-related emissions. | • Vessels constructed on or after January 1, 2016, would meet Tier III nitrogen oxides requirements when operating within the North American Emission Control Area (200 nautical miles [370.4 kilometers]) established by the International Maritime Organization. • Project-related vessels would use low sulfur diesel fuel where possible and be at or below the maximum fuel sulfur content requirement of 1,000 parts per million established per the requirements of 40 CFR 80.510(k); the COP (Dominion Energy 2022: Page 4-59 Project Stage Location Impact Avoidance, Minimization and Mitigation). • Project-related vessels would comply with applicable U.S. Environmental Protection Agency (USEPA) or equivalent emission standards. • The Project would provide BOEM with data on horsepower rating of all propulsion and auxiliary engines, duration of time operating in state waters, load factor, and fuel consumption for Project-related vessels to determine actual emissions from Projectrelated vessels, which would confirm that sufficient emissions offsets have been acquired. • The Project would provide vessel engines and emissions control equipment information to BOEM and the USEPA in accordance with the requirements set forth in the ROD and/or the issued Outer Continental Shelf air permit | Air Quality
CVW1011 | O&M | Long-term increase in Project-related emissions | • As detailed in COP Appendix N, Air Emissions Calculations and Methodology, operations and maintenance activities are assumed to include one service operations vessel and two crew transfer vessels over the operational life of the Project. • Operations and maintenance support vessels are assumed to operate out of a port located in the Hampton Roads area of Virginia (Portsmouth has been used for the purpose of estimating emissions). • Vessels constructed on or after January 1, 2016, would meet Tier III nitrogen oxides requirements when operating within the North American Emission Control Area (200 nautical miles [370.4 kilometers]) established by International Maritime Organization. • Project-related vessels would use ultra-low sulfur diesel fuel where possible and be at or below the maximum fuel sulfur content requirement of 1,000 parts per million established per the requirements of 40 CFR 80.510(k). • Project-related vessels would comply with applicable USEPA, or equivalent, emission standards. • The Project would provide BOEM with data on horsepower rating of all propulsion and auxiliary engines, duration of time operating in state waters, load factor, and fuel consumption for Project-related vessels to determine actual emissions from Projectrelated vessels, which would confirm that sufficient emissions offsets have been acquired. • The Project would provide vessel engines and emissions control equipment information to BOEM and the USEPA in accordance with the requirements set forth in the ROD and/or the issued Outer Continental Shelf air permit. | Air Quality
CVW1012 | O&M | Long-term increase in Project-related emissions. | • Onshore emergency generators would comply with applicable emission standards in 40 CFR Part 60 Subpart JJJJ and 40 CFR Part 63 Subpart ZZZZ. | Air Quality
CVW1013 | Construction; Decommissioning | Short-term disturbance of seabed sediment due to installation of the WTG Monopile Foundations and Offshore Substation Jacket Foundations, Inter-Array Cables, Offshore Export Cables, and site preparation for installation of scour protection. Short-term potential for inadvertent return of drilling fluids during horizontal directional drilling. Short-term potential for inadvertent return of drilling fluids during horizontal directional drilling. Short-term impacts due to accidental spills and/or releases offshore. Short- term increase in erosion and runoff due to land disturbance. Short-term impacts due to dewatering trenches and excavations. Short-term potential for accidental releases from onshore construction vehicles or equipment. | • Dominion Energy would develop and implement a horizontal directional drilling inadvertent release plan. Local pollution prevention and spill response procedures would be included in the Stormwater Pollution Prevention Plan (SWPPP) submitted to State agencies for the portions of the land-disturbing activity covered by the Virginia Pollutant Discharge Elimination System Construction General Permit. • Dominion Energy would manage accidental spills or releases of oils or other hazardous wastes through the Oil Spill Response Plan (Appendix Q). Project-related vessels would be subject to U.S. Coast Guard (USCG) wastewater and discharge regulations and would operate in compliance with oil spill prevention and response plans that meet USCG requirements. Specifically, all Project vessels would comply with USCG standards in U.S. territorial waters to legally discharge uncontaminated ballast and bilge water as well as standards regarding ballast water management. While outside the 3.0-nautical mile (5.6 kilometer) state-border/nodischarge zone (NDZ), vessels would deploy a USCG-certified marine sanitation device (MSD) with certifications displayed. While inside the 3.0 nautical mile (5.6 kilometer) state-border/NDZ, vessels would take normal vessel procedures to close off MSDeffluence discharge piping and redirect it to onboard “Zero-Discharge Tanks” for appropriate disposal either at dock or outside of an NDZ. Additionally, all vessels less than 79 feet (24 meters) would comply with the Small Vessel General Permit issued by USEPA on September 10, 2014, for compliance with National Pollutant Discharge Elimination System permitting. Prevention and response measures for accidental spills and releases are further described in Appendix Q, Oil Spill Response Plan. • Dominion Energy would avoid or minimize excavation dewatering in the location of the Battlefield Golf Club. • Dominion Energy would develop a SWPPP for construction activities that would conform with the Virginia Department of Environmental Quality Construction General Permit, Dominion Energy’s approved Annual Standards and Specifications for Erosion and Sediment Control (ESC) and Stormwater Management (SWM) for Electric Transmission Line Development, and local pollution prevention and spill response procedures. The SWPPP would include steps that Dominion Energy must take to comply with the permit, including water quality requirements, and discuss the potential to encounter contaminated groundwater during excavation near the Battlefield Golf Club. The SWPPP would discuss how to protect surface water and groundwater quality if contaminated groundwater is encountered. • Dominion Energy would restrict access to only existing paved roads and approved access roads at wetland and stream crossings where possible. • Dominion Energy would restrict access through wetlands and waterbodies to identified construction sites, access roads, and work zones. • Dominion Energy would conduct onshore refueling and/or maintenance of construction equipment and vehicles outside resource areas to the extent practicable. • Dominion Energy would implement an inadvertent return plan with use of non-toxic drilling fluids for review and approval by the appropriate regulatory agencies. | Water Quality
CVW1014 | O&M | Long-term effects due to WTG Monopile Foundations and Offshore Substation Jacket Foundations and associated scour protection. Short-term change in water quality due to oil spills or accidental release of fluids from vessels required during operations. | • Dominion Energy would use scour protection as necessary around the WTG Monopile Foundations and Offshore Substation Jacket Foundations and cable protection mats to minimize effects of local sediment transport. • Dominion Energy would subject Projectrelated vessels to USCG wastewater and discharge regulations and ensure they operate in compliance with oil spill prevention and response plans that meet USCG requirements. Specifically, all Project vessels would comply with USCG standards in U.S. territorial waters to legally discharge uncontaminated ballast and bilge water as well as standards regarding ballast water management. While outside the 3.0 nautical mile (5.6 kilometer) state-border/NDZ, vessels would deploy a USCG-certified MSD with certifications displayed. While inside the 3.0-nautical mile (5.6-kilometer) stateborder/NDZ, vessels would take normal vessel procedures to close off MSDeffluence discharge piping and redirect it to onboard “Zero -Discharge Tanks” for the appropriate disposal either at dock or outside of an NDZ. Additionally, all vessels less than 79 feet (24 meters) would comply with the Small Vessel General Permit issued by USEPA on September 10, 2014, for compliance with National Pollutant Discharge Elimination System permitting. Prevention and response measures for accidental spills and releases are further described in Appendix Q, Oil Spill Response Plan. • Dominion Energy would develop an SWM Plan and ESC Plan ESC in accordance with Dominion Energy’s approved Annual Standards and Specifications for SWM and ESC for Electric Transmission Line Development, and local ordinances as applicable. Routinely inspect and clean onsite stormwater control features to remove debris or excess vegetation that may impede the designed functionality. The SWM plan would describe how the stormwater control facilities would be operated and maintained after construction is complete. | Water Quality
CVW1015 | O&M | Long-term effects due to stormwater runoff. | • Dominion Energy would use scour protection as necessary around the WTG Monopile Foundations and Offshore Substation Jacket Foundations and cable protection mats to minimize effects of local sediment transport. • Dominion Energy would subject Projectrelated vessels to USCG wastewater and discharge regulations and ensure they operate in compliance with oil spill prevention and response plans that meet USCG requirements. Specifically, all Project vessels would comply with USCG standards in U.S. territorial waters to legally discharge uncontaminated ballast and bilge water as well as standards regarding ballast water management. While outside the 3.0 nautical mile (5.6 kilometer) state-border/NDZ, vessels would deploy a USCG-certified MSD with certifications displayed. While inside the 3.0-nautical mile (5.6-kilometer) stateborder/NDZ, vessels would take normal vessel procedures to close off MSDeffluence discharge piping and redirect it to onboard “Zero -Discharge Tanks” for the appropriate disposal either at dock or outside of an NDZ. Additionally, all vessels less than 79 feet (24 meters) would comply with the Small Vessel General Permit issued by USEPA on September 10, 2014, for compliance with National Pollutant Discharge Elimination System permitting. Prevention and response measures for accidental spills and releases are further described in Appendix Q, Oil Spill Response Plan. • Dominion Energy would develop an SWM Plan and ESC Plan ESC in accordance with Dominion Energy’s approved Annual Standards and Specifications for SWM and ESC for Electric Transmission Line Development, and local ordinances as applicable. Routinely inspect and clean onsite stormwater control features to remove debris or excess vegetation that may impede the designed functionality. The SWM plan would describe how the stormwater control facilities would be operated and maintained after construction is complete. | Water Quality
CVW1016 | Construction; Decommissioning | Installation of permanent structures within wetlands, wetland transition areas, riparian areas, and protected watersheds. The permanent conversion of existing wetland cover types. The temporary removal of vegetation within wetlands, wetland transition areas, riparian buffers, and protected watershed features. Erosion of sediment from construction activities into adjacent wetlands and waterbodies. The potential for an inadvertent release of non-toxic drilling fluids to the surface during horizontal directional drilling (HDD) activities The potential for accidental releases from construction vehicles or equipment. | • Dominion Energy would collocate Onshore Project Components in existing rights-of-way (ROWs), existing roads, previously disturbed areas, and otherwise urbanized locations to the maximum extent practicable. • Dominion Energy would site permanent structures outside of protected watershed features and flood-prone areas to the maximum extent practicable. • Dominion Energy would use a combination of HDD and overhead routing to the best extent practicable to avoid and minimize impacts on natural resources. • Dominion Energy would purchase stream and wetland mitigation credits in the applicable service area of a mitigation bank or contribute to an approved in-lieu-of-fee program, such as the Virginia Aquatic Resources Trust Fund Program, prior to construction to mitigate unavoidable impacts on wetlands and waterbodies. • Dominion Energy would restrict access during construction to existing paved roads or access roads constructed for stream or waterbody crossings. Where necessary, access would also be restricted to avoid alteration of soil properties (compaction) that may result in unintended impacts. • Dominion Energy would use temporary avoidance/minimization efforts for wetland access where avoidance is not possible. These efforts would include use of temporary timber mats, using 8- to 12-inch (20- to 30-centimeter)-thick timber, for heavy machinery movement and to avoid unintended impacts on wetlands such as soil compaction, damage to root systems, and development of ruts. • Dominion Energy would develop an invasive species control plan to prevent the spread of invasive species throughout the maintained ROWs and recently disturbed locations. Only agency-approved native species would be replanted, and all plans would be guided by desktop and on-the-ground evaluation of invasive species present in the area. • Dominion Energy would develop a compensatory mitigation plan, where permanent conversion of wetlands is unavoidable, to include on-site mitigation where practicable, off-site mitigation, or purchase of mitigation credits. This mitigation plan would be further refined as a component of the U.S. Army Corps of Engineers (USACE) permitting package. • Dominion Energy would restrict access through wetlands except where approved by regional and local regulatory entities. • Dominion Energy would develop and implement erosion and sediment control plans in compliance with Dominion Energy’s Virginia Department of Environmental Quality-approved Standards and Specifications for Erosion and Sediment Control and Stormwater Management for Electric Transmission Line Development and appurtenant facilities such as substations and switching stations, as well as any additional requirements specific to the U.S. Department of Defense (DoD) lands (if applicable). • Dominion Energy would install temporary timber matting for access routes through wetlands to protect vegetation to reduce compaction, minimize ruts, and reduce soil discharge. • Dominion Energy would develop and implement an inadvertent release plan with use of non-toxic drilling fluids to be reviewed and approved by the appropriate regulatory agencies. • Dominion Energy would manage accidental spills or releases of oils through a spill prevention, control, and countermeasures plan for approval by the appropriate regulatory agency. | Wetlands
CVW1017 | O&M | It is not anticipated that Projectrelated activities in association with O&M would result in new impacts on wetlands and waterbodies. | • Dominion Energy would take protective measures to prevent access to any active operation area including, but not limited to, security and safety fencing. • Dominion Energy would monitor revegetation throughout the life of the Project and leading up to decommissioning. Monitoring would comply with a restoration plan and invasive species control plan. Monitoring would serve as the primary measure for ensuring return of wetland, waterbody, and special area functionality following completion of construction and during necessary O&M. • Dominion Energy would monitor mitigation efforts where appropriate and define via the approved permitting package. • Dominion Energy would assess and maintain stormwater control and treatment features on a regular interval, as specified in the SWPPP. This would include removal of debris and a determination of functionality. | Wetlands
CVW1018 | Construction; Decommissioning | Vegetation removal associated with installation of all Onshore Project Components. The inadvertent release of drilling fluids to the surface during HDD activities within environmentally sensitive areas. Noise and light activities associated with construction equipment and other noise-generating activities associated with construction Impedance to local migration of terrestrial biota (such as reptiles and amphibians) from installation and placement of erosion- and sedimentcontrol measures such as staggered silt fencing or stabilization matting. Accidental releases of petroleum products from construction vehicles or equipment. Potential for erosion into adjacent vegetation and wildlife habitat. Conversion of existing vegetation cover types (e.g., forested to herbaceous) where the onshore routes are not collocated with existing road corridors or utility ROWs. Permanent fragmentation of habitat as a result of clearing, particularly of large contiguous forested wetland habitats. Colonization and establishment of invasive vegetation in formerly undisturbed areas due to clearing. Impacts to locally rare or sensitive species and natural communities. | • Dominion Energy would collocate Onshore Project Components in or adjacent to existing ROWs, existing roads, previously disturbed areas, and other urbanized locations to the maximum extent practicable. • Dominion Energy would seed and stabilize construction areas involving temporary vegetation clearing with an appropriate grass seed mix (in urban areas) or native seed mix (in natural areas) and in accordance with Virginia Erosion and Sediment Control Law and Regulations (Virginia Department of Environmental Quality [VDEQ] 2014) and the Virginia Erosion and Sediment Control Handbook (VDEQ 1992). • Dominion Energy would prepare and submit a mitigation planting plan to the City of Virginia Beach for approval to address unavoidable temporary impacts that would occur within sensitive ecological areas (such as within the Southern Rivers Watershed). The City of Virginia Beach may require native plantings. • Dominion Energy would plant or seed larval host plants and forage plants in the Interconnection Cable Routes after construction efforts have been completed in order to avoid and minimize impacts on pollinator species. A list of regionally appropriate species as well as regional suppliers of native seed mixes are available from the U.S. Department of Agriculture Natural Resources Conservation Service (2020). • Dominion Energy would develop and implement an inadvertent release plan with use of non-toxic drilling fluids to be reviewed and approved by the appropriate regulatory entities. • Dominion Energy would coordinate with the U.S. Fish and Wildlife Service (USFWS), Virginia Department of Wildlife Resources (VDWR), and Virginia Natural Heritage Program to ensure potential impacts on threatened and endangered (T&E) species are avoided and minimized to the maximum extent practicable. • Dominion Energy would evaluate time-ofyear restrictions for applicable T&E species via coordination with the USFWS, VD WR, and Virginia Natural Heritage Program. • Dominion Energy would limit lighting associated with construction vehicles and work zones when possible to reduce interaction with or disturbance of wildlife species such as bats and insectivorous birds. • Dominion Energy would initiate coordination with the VDWR and Virginia Natural Heritage Program to evaluate potential impacts on T&E reptile and amphibian species, including the canebrake rattlesnake. • Dominion Energy would install staggered silt fencing in areas surrounding wetlands, waterbodies, and areas with the potential to contain T&E species, rare natural communities, and habitat for reptiles and amphibians. Staggered gaps would ensure reptiles and amphibians could continue to move relatively unrestricted through the Onshore Project area. This strategy would be employed on a site-specific basis following coordination with VDWR and the Virginia Natural Heritage Program. • Dominion Energy would, when applicable, employ snake-friendly erosion-control blankets containing natural or biodegradable fibers or loose-weave netting in areas surrounding wetlands, waterbodies, and areas with the potential to contain habitat for reptiles and amphibians. • Additional mitigation strategies would be adhered to in accordance with VDWR consultation regarding impacts on canebrake rattlesnake habitat if determined to be necessary. • Dominion Energy would restrict vehicular access to paved roads, approved road crossings, and designated construction areas. • Dominion Energy would manage accidental spills or releases of oils through a spill prevention, control, and countermeasures plan approved by the appropriate regulatory entity. • Dominion Energy would develop and implement erosion and sediment control plans in compliance with Dominion Energy’s VDEQ-approved Standards and Specifications for ESC and Stormwater Management (SWM) for Electric Transmission Line Development and appurtenant facilities such as substations and switching stations. • Dominion Energy would prepare and maintain a SWPPP in compliance with Virginia Pollution Discharge Elimination System VAR10 Construction General Permit. A permit would be required because the land-disturbing activity would exceed 1.0 acre (0.4 hectare). As a component of the permit, the SWPPP would be prepared and maintained throughout Project construction and retained for 3 years following construction completion as required by Virginia Law. • Dominion Energy would restrict construction access to existing paved roads or access roads constructed for stream or waterbody crossings. Where possible, restrict access to avoid alteration of soil properties (compaction) that may result in unintended impacts. • Dominion Energy would use temporary timber mats in wetlands, using 8- to 12-inch (20- to 30-centimeter)-thick timber, for heavy machinery movement and to avoid unintended impacts on wetland soils. • Dominion Energy would develop an invasive species control plan to prevent the spread of invasive vegetation into natural communities via maintained ROWs and recently disturbed locations. Replanting would be an approved use of native species only, and all plans would be guided by desktop and on-site evaluation of invasive species present in the area. • Dominion Energy would develop and implement a landscape restoration plan in compliance with applicable local and regional ordinances, paying specific attention to reseeding and replanting with native plant stock. • Dominion Energy would revegetate temporary access areas with native plants and/or an appropriate native seed mix. • Dominion Energy would develop standard best management practices (BMPs) to reduce the spread of invasive species to previously uncolonized areas that would be incorporated into the invasive species control plan and implemented during construction. Resources detailing BMPs to prevent the introduction and spread of invasive species are recommended by the U.S. Department of Agriculture National Invasive Species Information Center (NISIC), and a comprehensive guide was published by the University of Georgia in 2011 (USDA NISIC 2020; Moorhead et al. 2011). • Dominion Energy would coordinate with the USFWS, VDWR, and the Virginia Natural Heritage Program to avoid impacts on rare and T&E species or natural communities to the greatest extent practicable, and to identify additional minimization and mitigation measures if necessary. • Dominion Energy would develop and implement invasive species control and landscape restoration plans to prevent the introduction and spread of invasive species and to facilitate restoration of disturbed habitats. • Dominion Energy would develop a compensatory mitigation plan, where permanent conversion of wetlands is unavoidable, to include on-site mitigation where practical, off-site mitigation, or purchase of mitigation credits or payment of an in-lieu fee mitigation as appropriate. This mitigation plan would be further refined as a component of the USACE permitting package. | Terrestrial Vegetation and Wildlife
CVW1019 | O&M | Conversion of existing vegetation cover types as a result of permanent access roads, structures, and facilities in previously vegetated areas. Vegetation disturbance as a result of routine or periodic facility maintenance (e.g., invasive species control, herbicide applications, and mowing) throughout the lifetime of the facility. Noise or light disturbance associated with routine facility maintenance and activities (at permanent facilities such as substations) throughout the lifetime of the facility. | • Dominion Energy would implement an invasive species control plan to avoid the spread of invasive species for the lifetime of the Project, and provide the plan for agency review and approval, as applicable. • Dominion Energy would limit unauthorized access of Onshore Project personnel and vehicles beyond existing disturbed areas and approved access roads to the extent practicable. • Dominion Energy would plant and seed desirable noninvasive native species within the ROWs to reduce establishment of invasive woody vegetation requiring control. • Dominion Energy would adhere to all federal, state, and local laws and regulations pertaining to herbicide application. If herbicides are to be used in wetland habitats, use wetland-safe herbicide to avoid unintended impacts on sensitive wetland wildlife and vegetation. • During operations, the Project will be in compliance with relevant City of Virginia Beach and City of Chesapeake noise requirements. If the final design engineering requires sound mitigation measures, they will be implemented within the Project footprint, as necessary. • Dominion Energy would implement lightingreduction measures, such as downward projecting lights, lights triggered by motion sensors, and limiting artificial light to the extent practicable, to avoid disruption to nocturnal avian and bat species. • Dominion Energy would take protective measures to prevent access to any active operation area including, but not limited to, security and safety fencing. • Dominion Energy would monitor revegetation throughout the life of the Onshore Project and leading up to decommissioning. Monitoring would comply with the approved landscape restoration plan and invasive species control plan, as required by the City of Virginia Beach and the City of Chesapeake, as well as an invasive species control plan. Monitoring would serve as the primary measure for ensuring return of natural habitat functionality following completion of construction and necessary operation. • Dominion Energy would employ vegetation control methods, including application of herbicides for maintenance of ROWs that would comply with all applicable federal, state, and local laws and regulations. | Terrestrial Vegetation and Wildlife
CVW1020 | Construction; Decommissioning | Short-term attraction to, and potential collision with, Project-related vessels and partially installed Offshore Project Components. Short-term disturbance of, and displacement from, offshore habitat. | • To mitigate impacts from lighting, Dominion Energy would use BMPs identified by BOEM COP guidelines (BOEM 2020) and would comply with Federal Aviation Administration (FAA) and USCG requirements for lighting while, to the extent practicable, using lighting technology (e.g., low-intensity strobe lights) that minimize impacts on avian and bat species. • Dominion Energy would document any dead or injured birds or bats found on Project vessels or structures during the construction stage of the Project and would submit an annual report to BOEM and USFWS (any birds found with federal bands will be reported to the U.S. Geological Survey [USGS] Bird Band Laboratory). | Avian and Bat Species
CVW1021 | Construction; Decommissioning | Disturbance of, and displacement from, onshore habitat. | • Dominion Energy would avoid potential effects to birds and bats by using trenchless installation techniques in coastal areas at the Cable Landing Location; collocating the Onshore Export Cable Route with existing roads as much as possible; and timing construction activities to avoid critical periods when endangered and threatened species may be affected to the extent practicable. • If either or both of the Harpers or Chicory Switching Stations are constructed, then they would be constructed within either previously developed areas associated with an existing golf course or small areas of mixed forest and woody wetland. Some tree and vegetation clearing will be required, but will be minimized to the extent practicable. • To the extent practicable, Dominion Energy would collocate the Interconnection Cable Route within or adjacent to existing transmission line corridors and ROWs as much as possible, timing construction activities to avoid critical periods when endangered and threatened species may be affected. • Tree/vegetation clearing would avoid trees favorable for bat maternity roosting locations and would be conducted outside of the breeding/roosting season to avoid nesting birds and bat maternity roosting locations to the extent practicable. • Dominion Energy will conduct presence/absence surveys for bats (acoustic and/or mist-net) along the Onshore Project area, pursuant to discussions with VDWR, USFWS, and appropriate regulatory agencies beginning May 2022 and approval of a bat survey plan. • Dominion Energy conducted an eagle/osprey/raptor nest survey along the Interconnection Cable Route in March 2022 of the Onshore Project area, pursuant to discussions with VDWR, USFWS, and appropriate regulatory agencies. • Where surveys indicate the presence of species of conservation concern, Dominion Energy would work with the VDWR and USFWS to minimize potential impacts prior to construction. • Dominion Energy would maintain a minimum no-tree-clearing buffer of 150 feet (45 meters) around any known northern long-eared bat (Myotis septentrionalis) maternity roosts following the final 4(d) rule for the species (USFWS 2016). • Dominion Energy would develop avoidance and minimization measures in coordination with the VDWR, USFWS, and appropriate regulatory agencies to ensure protection of threatened and endangered species or to address the potential for incidental take, that may occur within the Project Area. • Dominion Energy would ensure avoidance, minimization, and mitigation measures protective of wetlands, vegetation, and other wildlife species discussed in Section 4.2.1, Wetlands and Waterbodies, and Section 4.2.2, Terrestrial Vegetation and Wildlife, also would be protective of bird and bat species and their habitats. | Avian and Bat Species
CVW1022 | O&M | Long-term risk of collision with WTGs and Offshore Substations. Long-term displacement from the Lease Area due to presence of WTGs and Offshore Substations. Long-term attraction to and displacement from Project-related maintenance vessels. | • To mitigate the potential for collision with WTGs and Offshore Substations during O&M stage of the Project, Dominion Energy would use BMPs identified by BOEM COP guidelines (BOEM 2020) and comply with FAA and USCG requirements for lighting and, to the extent practicable, use lighting technology (e.g., low-intensity strobe lights, flashing red aviation lights) that minimize impacts on bat species. • To continue the advancement of the understanding of avian and bat activity in the offshore environment, Dominion Energy will continue operation of one Acoustic Thermographic Offshore Monitoring System two additional years to inform the development of the CVOW Commercial Project as the CVOW Pilot WTGs are installed adjacent to the west side of the CVOW Commercial lease. • Dominion Energy will provide Motus Wildlife Tracking tags to the USFWS, which is currently studying the movements of piping plovers in the region. The specific deployment location will be determined in consultation with the USFWS. • Dominion Energy will purchase satellite tags to be attached to Rufa red knots (Calidris canutus; rufa subspecies). These tags will provide accurate data on Rufa red knot movements onshore, offshore, and flight heights that can be related to weather data. The deployment location will be determined in consultation with USFWS. • Dominion Energy will fund a research project to study the Whimbrel (Numenius phaeopus). This study will be implemented by The Nature Conservancy and Center for Conservation Biology, and will include purchasing satellite tags, The Nature Conservancy and Center for Conservation Biology staff time associated with project implementation including data analysis, seasonal staff capacity to implement field work, seasonal housing and travel costs, field supplies, and tagging technology. • Dominion Energy plans to upgrade the current Motus network/antennas on both CVOW Pilot WTG platforms to a “dual-mode” (166 and 434 megahertz [MHz]) system with one station prioritized for 434 MHz and the other prioritized for 166 MHz in accordance with the updated USFWS guidance document. This antenna upgrade will increase the monitoring range from approximately 2 kilometers to approximately 15 kilometers and will remain in place for two years, expected to begin in late spring 2022. • Dominion Energy would reduce perching opportunities on offshore structures to the extent practicable and, where possible, in compliance with health and safety requirements for the WTGs and Offshore Substations. • Dominion Energy would develop a robust post-construction monitoring plan with clear goals, monitoring questions, and methods, including monitoring that focuses on areas of uncertainty such as bird and bat presence offshored, and would install automated radio telemetry receiver stations (i.e., Motus towers) on select offshore structures. • Dominion Energy would document any dead or injured birds or bats found on Project vessels or infrastructure (offshore and onshore) during construction, O&M, or decommissioning, in an annual report submitted to BOEM and USFWS (any birds found with federal bands would be reported to the USGS Bird Band Laboratory). • Dominion Energy would limit risks of longterm displacement of offshore bird species, to the extent practicable. • Potential impacts would be further minimized by reducing lighting on O&M vessels to the extent practicable. | Avian and Bat Species
CVW1023 | O&M | Long-term risk of collision with overhead Interconnection Cables. Long-term displacement from onshore habitat at Onshore Project Components. | Dominion Energy would reduce potential impacts of the overhead lines by complying with Avian Power Line Interaction Committee (https://www.aplic.org/) best practices to reduce collision and electrocution. | Avian and Bat Species
CVW1024 | Construction; Decommissioning | Disturbance of softbottom habitat. Disturbance, injury, or mortality of benthic and pelagic species. Change in water quality, including turbidity, sediment deposition, and chemical contamination. Entrainment of plankton and ichthyoplankton. Increase in underwater noise and vibration. | • Dominion Energy would further microsite within the Offshore Export Cable Route Corridor to avoid such habitats where feasible to minimize the probability of adverse interactions with sensitive benthic resources. • The release of non-toxic drilling muds during Trenchless Installation activities is possible but unlikely. Dominion Energy would develop and implement an Inadvertent Release Plan that would include pollution prevention measures and spill response procedures covered by the SWPPP. • Dominion Energy would commit to using a soft-start procedure and noise mitigation systems such as bubble curtain technologies to avoid or minimize impacts on marine mammals, sea turtles, fishes, and mobile invertebrates. During pile-driving activities, Dominion Energy will implement near-field and/or far-field noise mitigation systems to minimize underwater sound propagation. Examples of near-field noise mitigation systems include the Hydro Sound Damper, the Noise Mitigation Sleeve or the AdBm Noise Mitigation System. Dominion Energy is committed to the use of a double big-bubble curtain for far-field noise mitigation. | Benthic Resources
CVW1025 | O&M | Long-term conversion of softbottom to artificial hardbottom habitat and introduction of vertical infrastructure to the water column. Habitat creation for nonindigenous species such as invasive tunicate (Didemnun vexilium). Increase in shading and artificial lights. Increase in underwater noise and vibration. Change in water quality, including fuel and chemical spills. Introduction of Project-related electromagnetic fields (EMF). | • Dominion Energy does not expect the installation of hard structure to introduce nonindigenous species to the Project Area; however, existing species in the area may colonize or become associated with the structures once they are installed (e.g., lionfish). • As required by USCG for navigational safety, artificial lights would be installed on all Project structures. • Dominion Energy would develop and implement an Oil Spill Response Plan describing measures to avoid accidental spills and protocols to be implemented should a spill occur. Dominion Energy also would require all Project-related vessels to operate in accordance with laws regulating at-sea discharges of vessel -generated waste. • Dominion Energy would commit to burying Project-related cables wherever feasible to minimize detectable EMF. | Benthic Resources
CVW1026 | Construction; Decommissioning | Short-term disturbance of habitat. Short term loss of local prey species. Short-term introduction of marine debris. Short-term increase in risk of entanglement and entrapment. Short-term increase in underwater noise. Short-term increase in risk of ship strike due to the increase in vessel traffic. Short-term change in water quality, including oil spills. | • Dominion Energy has sited Offshore Project Components, including WTG Monopile and Offshore Substation Jacket Foundations and Offshore Export Cable Route Corridors, to avoid sensitive benthic habitats and minimize disturbance of benthic features to the extent practical. • Dominion Energy would implement practices to prevent Project personnel from commencing or continuing certain construction activities should marine mammals be observed within monitoring and exclusion zones based on required NOAA Fisheries monitoring and mitigation protocols and stipulations of the Lease. • During pile driving of WTG Monopile and Offshore Substation Jacket Foundations, Dominion Energy would apply monitoring and exclusion zones as appropriate to underwater noise assessments and impact thresholds. • Qualified NOAA Fisheries-approved Protected Species Observers, real-time monitoring systems, Passive Acoustic Monitoring systems, and reduced visibility monitoring tools (e.g., night vision, infrared, and/or thermal cameras) will be employed to enforce these zones. • Construction personnel will employ soft starts and shutdown procedures as appropriate to thresholds of noise-emitting survey equipment; soft starts will last 30 minutes at the onset of pile driving. • Dominion Energy would use commercially and technically available noise-reducing technologies as appropriate and will provide marine mammal sighting and reporting training for each specific stage of construction to emphasize individual responsibility for marine mammal awareness and protection. • Dominion Energy would ensure continued engagement with regulatory agencies regarding potential best practices. • All Project-related vessels larger than 65 feet (20 meters) will be required to abide by speed restrictions when transiting within the Seasonal Management Area (SMA) from November 1 to April 30. • Dominion Energy would conduct monitoring of NOAA’s website for updates to Dynamic Management Area (DMA) locations. • All Project-related vessels will be required to comply with the Ship Strike Reduction Rule speed restrictions within the Mid-Atlantic U.S. SMA and any DMA that intersects the Study Area (10 knots [18.5 kilometers/hour] or less for vessels 65 feet [20 meters] or longer). • Dominion Energy would require Projectrelated vessels to maintain a distance of 328 feet (100 meters) or greater from all marine mammals and 1,640 feet (500 meters) from North Atlantic right whales. Vessels larger than 300 gross tons (305 metric tons) will receive whale sighting updates and vessel speed reminders when transiting North Atlantic right whale territory by reporting to the North Atlantic right whale Mandatory Ship Reporting System. • Project personnel, particularly marine mammal observers, will check the NOAA Fisheries website for DMA locations. • Dominion Energy would provide Project personnel with marine mammal sighting, take and harassment, and reporting training to emphasize individual responsibility for marine mammal awareness and protection. • Dominion Energy has also developed an Oil Spill Response Plan (COP Appendix Q; Dominion Energy 2022)), proposing measures to avoid inadvertent releases and spills and a protocol to be implemented should an event occur. Project-related vessels will operate in accordance with laws regulating at-sea discharges of vesselgenerated waste. | Marine Mammals
CVW1027 | O&M | Modification of habitat. Project-related EMF. Project-related marine debris. Project-related underwater noise. Increase in risk for ship strike due to the increase in vessel traffic. Changes in water quality, including oil spills. | • Dominion Energy proposes to use heating, ventilation, and air conditioning (HVAC) cables for the Project; such cables emit EMF below levels documented to have adverse effects on fish or marine mammal behavior. • Dominion Energy would require all Project personnel to implement appropriate practices and protocols to prevent the release of marine debris. • Dominion Energy would implement several measures to avoid, minimize, and mitigate marine mammal physical disturbances, strikes, and collisions. • All Project-related vessels will be required to comply with the Ship Strike Reduction Rule speed restrictions within the Mid-Atlantic United States. SMA and any DMA that intersects the Project Area (10 knots [18.5 kilometers/hour] or less for vessels 65 feet [20 meters] or longer). • Dominion Energy would require Projectrelated vessels to maintain a distance of 328 feet (100 meters) or greater from all marine mammals and 1,640 feet (500 meters) from North Atlantic right whales. • Vessels larger than 300 gross tons (305 metric tons) will receive whale sighting updates and vessel speed reminders when transiting North Atlantic right whale territory by reporting to the North Atlantic right whale Mandatory Ship Reporting System. • Project personnel, particularly marine mammal observers, will check the NOAA Fisheries website for DMA locations. • Dominion Energy would provide Project personnel with marine mammal sighting and reporting training to emphasize individual responsibility for marine mammal awareness and protection. • Dominion Energy has also developed an Oil Spill Response Plan (Appendix Q) proposing measures to avoid inadvertent releases and spills and a protocol to be implemented, should a potential vessel oil and fuel spill or contaminant release from resuspended sediments occur. • Project-related vessels will operate in accordance with laws regulating at-sea discharges of vessel-generated waste. | Marine Mammals
CVW1028 | Construction; Decommissioning | Short-term disturbance of habitat. Short-term loss of local prey species. Short-term increase in constructionrelated lighting. Short-term introduction of marine debris. Short-term increase in risk of entanglement and entrapment. Short-term increase in underwater noise. Short-term increase in risk of ship strike due to the increase in vessel traffic. Short-term change in water quality, including oil spills. | • Dominion Energy has sited Offshore Project Components, including WTG and Offshore Substation Foundations and Offshore Export Cable Route Corridors, to avoid sensitive benthic habitats and minimize disturbance of benthic features to the extent practical. • Dominion Energy would require all offshore personnel and vessel contractors to implement appropriate debris control practices and protocols to prevent the accidental release of marine debris. All Project-related vessels would operate in accordance with regulations pertaining to atsea discharge of vessel-generated waste. • Dominion Energy would implement the following measures as appropriate to avoid minimize, and mitigate potential impacts of construction-related underwater noise: o Implement monitoring and exclusion zones where pile-driven foundations are installed, enforced by qualified NOAA Fisheries-approved Protected Species Observers. o Implement real-time monitoring systems. o Employ soft starts and shutdown procedures where technically feasible. o Employ soft starts for a duration of 30 minutes at the onset of pile-driving activities. o Use reduced visibility monitoring tools/technologies (e.g., night vision, infrared, and/or thermal cameras). o Use commercially and technically available noise-reducing technologies. o Provide sea turtle sighting and reporting procedures for appropriate Projectrelated personnel specific to construction and its potential impacts on sea turtles. • Dominion Energy would also ensure continued engagement with regulatory agencies regarding potential best practices. • Dominion Energy has developed an Oil Spill Response Plan (Appendix Q), detailing all proposed measures to avoid accidental spills and a protocol to be implemented should such an event occur. Additional information may be found in Section 4.4.12, Public Health and Safety. All Project-related vessels would operate in accordance with regulations pertaining to at-sea discharge of vesselgenerated waste. • Dominion Energy would provide a full decommissioning plan to the appropriate regulatory agencies for approval prior to decommissioning activities, and potential impacts will be re-evaluated at that time. | Sea turtles
CVW1029 | Operations and Maintenance | Modification of habitat. Project-related EMF. Project-related lighting. Project-related marine debris. Project-related underwater noise. Increase in risk for ship strike due to the increase in vessel traffic. Changes in water quality, including oil spills. | • Dominion Energy has identified areas where sufficient cable burial is achievable, further buffering the pelagic environment from cable EMF, and cable protection would serve as an alternative barrier where sufficient cable burial is not feasible. • Dominion Energy would consult appropriate regulatory agencies regarding operational lighting requirements. • Dominion Energy would require all offshore personnel to implement appropriate practices and protocols to avoid and minimize the release of marine debris. • Dominion Energy would implement the following measures as appropriate to avoid, minimize, and mitigate potential vesselrelated impacts: o Vessel speed restrictions while transiting to and from the review area. o Vessel collision avoidance measures for vessels working in or transiting to and from the Project area, including a 164 feet (50 meters) separation distance from all sea turtle species. • Dominion Energy has developed an Oil Spill Response Plan (Appendix Q) that details all measures proposed to avoid an inadvertent spill of vessel oil or fuel and a protocol to be implemented should such an event occur. • Dominion Energy would implement the following measures as appropriate to avoid, minimize, and mitigate potential impacts on water quality: o Vessel operation in accordance with regulations pertaining to at-sea discharges of vessel-generated waste. | Sea Turtles
CVW1030 | Construction; Decommissioning | Disturbance to submerged marine archaeological and cultural resources. | • Dominion Energy will develop an operations plan prior to construction, to ensure that construction activities adhere to the recommended avoidance buffers. • Design and construction methods, including micrositing opportunities, will continue to be evaluated in order to avoid or minimize the extent of seabed disturbance and adverse effects to historic properties. • Disturbance to known resources that cannot practicably be avoided would only occur with appropriate consultations (i.e., BOEM, State Historic Preservation Offices, Tribal Historic Preservation Officers) and approvals. • Additional archaeological investigation of resources that cannot be avoided may be needed to determine whether they are historic properties and to fully assess Project effects on them. • Dominion Energy would develop and implement an Unanticipated Discoveries Plan to avoid and mitigate impacts on unknown resources. | Cultural Resources
CVW1031 | O&M | Disturbance to submerged marine archaeological and cultural resources. | • Repairs and other future activities will only occur within previously disturbed portions of the area of potential effects (APE) which have been previously assessed by the QMA. • Adherence to the QMA recommended avoidance buffers would remain in effect during operations. | Cultural Resources
CVW1032 | Construction; Decommissioning | Short-term visual impacts during offshore construction activities. Short-term visual impacts during onshore construction activities. | • Dominion Energy would implement a Fugitive Dust Plan to minimize dust and visual pollution. The Onshore Project area would be maintained free of debris, trash, and waste to the extent possible during construction, and areas temporarily disturbed during construction would be restored to the conditions required by state and/or local permits. | Visual Resources
CVW1033 | O&M | Long-term visual effects from the presence of Onshore Project Components. | • Dominion Energy would evaluate vegetative screening to help screen views of the Onshore Substation and Switching Station and design the lighting of the Onshore Substation and Switching Station to reduce light pollution where feasible (e.g., downward lighting, motion-detecting sensors). • Dominion Energy would consult with the U.S. Navy, City of Virginia Beach, and the City of Chesapeake to evaluate color treatment and other visual impact mitigations for Switching Station and the Onshore Substation. | Visual Resources
CVW1034 | Construction; Decommissioning | Short-term increase in spending on construction materials and services and related economic activity in the region (Hamptons Road area) and state (Virginia). Short-term increase in constructionrelated employment and income in the region and state. Short-term increase in tax revenues for state and local governments. Short-term increase in the demand for housing. Potential short-term effects to property values. Short-term increase in the demand for public services. | • Project-related vessels transiting to the Lease Area would be consistent with existing vessel traffic off the coast of Virginia. • Dominion Energy would coordinate with local fire and police departments as needed throughout construction of the Project. | Demographics
CVW1035 | O&M | Long-term increase in spending on O&M and related economic activity in the region. Long-term increase in O&M-related employment and income in the region. Long-term increase in tax revenues for state and local governments. Long-term increase in demand for housing. Long-term increase in the demand for public services. Long-term change in property values due to O&M activities. | • Dominion Energy would coordinate with local fire and police departments as needed throughout operation of the Project. | Demographics
CVW1036 | Construction; Decommissioning | Short-term increase in construction vehicle traffic and activity. Temporary shortage of affordable temporary housing due to increased demand. Short-term increase in tax revenues for state and local governments. Short-term increase in constructionrelated employment and income in the region and state. Short-term increase in the demand for public services. | • Dominion Energy would coordinate with local fire and police departments as needed throughout construction of the Project. • The Project would use existing roads, ROWs, and infrastructure where possible. • Communications and outreach to foster the meaningful public participation of potential environmental justice communities is ongoing to better understand how communities may be affected and identify related mitigation measures. | Environmental Justice
CVW1037 | O&M | Decrease in availability of long-term housing due to in-migration of operations workers. Long-term presence of Offshore Project Components in the Lease Area (e.g., wind turbine generators [WTGs] and Offshore Substations). Long-term presence of Onshore Project Components. An increase in O&M-related vehicle traffic. Long-term increase in local and regional government tax revenues. Long-term increase in O&M-related employment and income in the region. Long-term increase in the demand for public services. | • Dominion Energy has attempted to site the Offshore Project area where it would have the least impact on commercial fishing. Further, the addition of Offshore Project Components (WTGs and scouring) would facilitate natural reef building which can increase overall species abundance and diversity. This may have positive benefits for the fishing industries in the area. • Dominion Energy is committed to coexistence with commercial and recreational fishing and is conducting extensive outreach and engagement with the fishing community as part of this Project, which will assist in identifying additional environmental justice populations that may rely on the Offshore Project area for fishing and who may require additional engagement. • Dominion Energy would coordinate with local fire and police departments as needed throughout the operations period of the Project. | Environmental Justice
CVW1038 | Construction; Decommissioning | Short-term disruption to adjacent land uses at the Cable Landing Location and along the Onshore Export Cable Route and Interconnection Cable Route Corridors, including recreational uses associated with the SSMR property within the Onshore Export Cable Route Corridor. Direct disturbance during construction and installation of the Onshore Export Cable Route, Switching Station, Interconnection Cable Route, and Onshore Substation. | • A schedule showing the months when construction would occur is provided in Section 1, Table 1.1-3. • To avoid disruption of recreational uses, installation of the Onshore Export Cable would be coordinated with localities and stakeholders to avoid and minimize potential impacts on recreational and tourism uses to the extent practicable. Once construction is complete, the roads and parking lots would be restored to previous conditions. • To further minimize potential construction effects, adjacent landowners would be provided timely information regarding the planned construction activities and schedule, and work also would be coordinated with appropriate regulatory agencies. Dominion Energy would provide regular updates to the local community through social media, public notices, and/or other appropriate communications tools. • Temporary safety zones would be implemented around construction activities to ensure the safety of the public. • Dominion Energy would provide regular updates to the local community through social media, public notices, and/or other appropriate communications tools. • Any additional temporary staging areas necessary to support onshore construction activities are anticipated to be located on either previously disturbed lands or within the area of disturbance for construction, to the extent practicable. • During construction, the Project would additionally involve temporary construction laydown area(s). The portion of the parcel not required for long-term operation of the Onshore Substation would be restored to previous conditions once construction is complete. | Land Use and Coastal Infrastructure
CVW1039 | O&M | Long-term conversion of land for the access to facilities of Onshore Export Cable, Switching Station, Interconnection Cable Route, and the Onshore Substation. | • If necessary, permitting, regulatory actions, and other actions would be taken in the future for development of the Interconnection Route as part of the Preferred Alternative if direct land use displacement, land acquisitions, or re-zonings are required. • Dominion Energy intends to coordinate with permitting authorities and stakeholders to identify what, if any, land use may continue within land acquired for the Interconnection Route, as well as any additional mitigation measures that may be appropriate related to impacts on local land use and resources during construction and operations and maintenance. | Land Use and Coastal Infrastructure
CVW1040 | Construction; Decommissioning | Short-term increase in Project-related construction vehicle traffic, including workforce commuting trips. Temporary modification of roadway traffic patterns due to lane closures, street closures, and travel restrictions (e.g., one-way traffic, alternating traffic). | • Dominion Energy would develop a Traffic Management Plan (TMP) in coordination with, and approved by, the affected federal, state, and local agencies as applicable to offset any anticipated traffic-related impacts associated with increased vehicle demand during construction. As part of the preparation of the TMP, Dominion Energy would coordinate with local and state transportation and public works departments to identify any planned roadway improvements that may impact traffic operations within the Transportation and Traffic geographic analysis area. The TMP would include, but not be limited to, the development of vehicular travel routes to and from the Project construction site; provision of highly visible markings, signage, and lighting of active construction sites; provision of sufficient on-site parking; and implementation of temporary, localized construction zones to minimize areas or sections of road closure. • Dominion Energy would provide regular updates to the local community through social media, public notices, and other appropriate communications methods and schedule construction activities to minimize impacts on the summer peak tourism season to the extent practicable where appropriate and as deemed necessary by local authorities. | Land Use and Coastal Infrastructure
CVW1041 | O&M | An increase in operation and maintenance vehicle traffic, including workforce commuting trips. | • Dominion Energy would develop a TMP that would offset any anticipated traffic-related impacts associated with increased vehicle demand during construction in the same manner as described above for Projectrelated construction vehicle traffic. | Land Use and Coastal Infrastructure
CVW1042 | Construction; Decommissioning | Short-term displacement of marine users due to the establishment of safety zones around Project-related vessels and structures. Short-term displacement of recreational users onshore due to the establishment of safety zones around Project-related equipment and construction areas. Minor and temporary increases to local traffic during construction for the Onshore Project area. | • Dominion Energy would establish a Projectspecific website to share information about the Project’s construction progress with the community and to give guidance on the construction activities and how they may affect marine traffic in the area. Dominion Energy would also issue specific local notices to mariners (LNTMs) in coordination with USCG throughout the construction period. To ensure the safety of commercial and recreational mariners, temporary vessel restrictions may reduce access within the temporary Wind Turbine Generator work areas, the nearshore HDD area, and along the offshore installation corridor during construction. As appropriate, these areas would be marked and illuminated in accordance with USCG requirements and monitored by a security boat available to assist local mariners. • Dominion Energy would coordinate shoreline construction activities with localities and stakeholders to avoid and minimize conflicts with users to the extent practicable. In addition, Dominion Energy intends on coordinating construction activities with the Virginia SMR to avoid and minimize conflicts with recreational uses to the extent practicable. • To avoid disruption of recreational uses, installation of the Onshore Export Cable would be coordinated with localities and stakeholders to avoid and minimize potential impacts on recreational and tourism uses to the extent practicable. Once construction is complete, the roads and parking lots would be restored to previous conditions. • Dominion Energy intends to coordinate construction activities to minimize impacts on the extent practicable and to provide regular updates to the local community through social media, public notices, and/or other appropriate communications tools. • Dominion Energy would not block roadways to the SMR vehicular traffic for long periods of time for onshore construction activities. | Recreation and Tourism
CVW1043 | O&M | Long-term modification of existing marine uses in the Offshore Project area. Long-term displacement of recreational activities in the Onshore Project area. | • Dominion Energy would notify recreational mariners of all non-emergency Projectrelated maintenance activities on its website and social media sites and work in accordance with the USCG requirements. When possible, Dominion Energy would schedule and plan maintenance activities to minimize impact and interruption to recreation and tourism activities in the Project Area. In order to maintain navigational safety for marine recreational users, Dominion Energy would place a radar beacon (RACON; radar responder) at the WTG site and light, individually mark, and maintain Private Aids to Navigation (PATON) per USCG Aids to Navigation (ATON) requirements. • When possible, Dominion Energy would schedule and plan maintenance activities to minimize impact and interruption to recreation and tourism activities in the Project Area. | Recreation and Tourism
CVW1044 | Construction; Decommissioning | Potential for temporary displacement of fishing activity. Potential for temporary disturbance to local commercial fish species. Potential for risk of gear entanglements on partially installed structures. Potential for increase in Projectrelated vessel traffic. | • Closures would be limited to discrete segments of the Offshore Project Components that would have restricted access on a temporary basis while construction is active. • Dominion Energy would work with fishermen and the head of marine construction operations to review operational planning and schedules in order to identity any areas where fishing operations may be temporarily displaced. Dominion Energy would also work with the USCG and make notices of area closures publicly available through LNTMs posted to Dominion Energy’s website and social media. • Dominion Energy would work with those affected fishermen to minimize any potential impact. Dominion Energy would remain committed to coexistence with the commercial and recreational fishing industries. • Dominion Energy is planning to utilize underwater noise mitigation (e.g., bubble curtain or equivalent) to mitigate temporary impacts of pile driving on marine species. • The Fisheries Communications Plan (COP Appendix V; Dominion Energy 2022) developed for the Project, combined with the direct outreach activities anticipated during construction, would provide the fishing community with advance notice, prior to formal LNTM, describing the extent and duration of construction activities and locations of all fixed structures within the Offshore Project area, including partially installed structures within the safety zone. • For the safety of both mariners and Project technicians, Dominion Energy would establish safety zones around construction activities as applicable. Dominion Energy would notify all mariners via LNTM of the presence and location of partially installed structures. • Dominion Energy would ensure that all Project-related vessels follow appropriate navigational routes and communicate to other mariners via LNTM and/or radio communications to mitigate risks to the commercial and recreational fishing industries as well as other mariners. | Commercial and Recreational Fishing
CVW1045 | O&M | Potential for loss of access to traditional fishing grounds, or temporary displacement of fishing activity during maintenance activities. Potential for modification of habitat and displacement of target commercial species. Potential for increased Project-related vessel traffic. Potential for positive beneficial increases in species diversity and abundance. Potential for impacts on marine radar/navigation instruments due to the presence of WTGs. | • Dominion Energy would continue to coordinate with existing commercial fishermen that utilize the Offshore Project area (largely using fixed gear [pots/traps and gillnets]) and emerging fisheries to ensure they can deploy and recover their gear safely during operations and maintenance. • Dominion will also ensure that the operation WTGs and Offshore Substations comply with USCG safety zones (should they become effective during the operational life of the Project) when offshore service vessels/crew transfer vessels are present and/or WTG technicians are aboard Project components, to ensure safe working conditions and safe vessel operation. • Dominion will also ensure that the operational wind turbine generators and Offshore Substations include adequate marking and lighting in accordance with USCG approved measures to ensure safe vessel operation. • Dominion Energy is in the process of establishing partnerships with local and regional experts from institutions, including the Virginia Institute of Marine Science and the Virginia Aquarium to facilitate preparation of pre- and post-construction monitoring plans, driven by the stakeholders’ interests and built upon existing data. • Dominion Energy would continue to ensure that all Project-related vessels follow appropriate navigational routes and other USCG “rules of the road,” communicate via USCG LNTM, issue regular mariner updates and/or direct offshore radio communications to help mitigate risks to the commercial and recreational fishing industry as well as other mariners. • Dominion Energy would leverage its experience on this topic with the CVOW Pilot Project and would work with the USCG and the local fishing community to refine sitespecific controls or settings that may help to mitigate potential interference of marine radar associated with the presence of Offshore Project Components. | Commercial and Recreational Fishing
CVW1046 | Construction; Decommissioning | Temporary displacement of existing regional vessel traffic. Vessel allision risk with partially installed structures. | • Project-related vessel traffic would follow existing transit routes to the extent practicable and Dominion Energy would coordinate with USCG and local port authorities during the construction stage of the Project. • Project-related construction and vessel activities would be communicated to the maritime community by use of LNTMs in coordination with the USCG throughout the construction stage. This information would also be posted on Dominion Energy’s social media pages and website. • The Project will require operational Automated Identification System (AIS) on all vessels associated with the construction, operation, and decommissioning of the Project, pursuant to USCG and AIS carriage requirements. AIS will be required to monitor the number of vessels and traffic patterns for analysis and compliance with vessel speed requirements. • To reduce the risks of vessel allision, Dominion Energy would mark potential hazards in coordination with USCG. • Dominion Energy would develop LNTMs that would include locations of partially installed structures. In addition, Dominion Energy would advise mariners of safety zones around all Offshore Project Components under construction and construction-related activities for the safety of mariners. | Navigation
CVW1047 | O&M | Long-term displacement of maritime vessels due to new fixed structures. Temporary diversion of maritime vessel traffic because of occasional O&M activities to the Offshore Project Components. Long-term vessel collision risk. Long-term vessel allision risk with WTGs and Offshore Substations | • The WTG layout was designed to have a 397-foot (121-meter) buffer to the edges of the Lease Area to ensure that no structures would be outside of the Lease Area including the blades. • Dominion Energy would provide information to the USCG for publication in the LNTM, which provides schedules and locations for all O&M activities, and would continue to coordinate with the USCG. • All Offshore Project Components (i.e., infrastructure associated with the Project) would be charted on the relevant nautical charts (electronic and print) in conjunction with NOAA Fisheries. Dominion Energy would seek to have infrastructure charted prior to the start of the construction stage. This includes precise, planned Offshore Export Cable location information provided in spreadsheet and geographic information system formats. • Dominion Energy would follow all BOEM International Association of Marine Aids to Navigation and Lighthouse Authorities, and USCG lighting and marking requirements for each WTG. | Navigation
CVW1048 | Construction; Decommissioning | Short-term increase in Project-related vessel traffic due to the construction of Offshore Project Components. Short-term adjustments to military vessel traffic during offshore construction activities. | • Dominion Energy would schedule and track Project-related vessels to best manage congestion and traffic flow in coordination with the USCG, DoD, and other national security stakeholders. • Where practical, Project vessels would utilize transit lanes, fairways, and predetermined passage plans consistent with existing waterway uses. • Dominion Energy would continue to communicate and engage with key national security stakeholders, including the USCG, DoD, and others, to coordinate installation activities. • USCG would publish LNTMs and broadcast LNTMs to inform mariners and aviators of Project activities in the area. • Dominion Energy would publish an operations plan on the Project website to inform mariners and other interested parties on what work is being done in the Offshore Project area. • Dominion Energy would establish and enforce safety zones around active construction areas. • Should USCG safety zone authorities not extend beyond 12 nautical miles (22 kilometers) at the time of construction, Dominion Energy would utilize a combination of safety vessels, LNTMs, and Convention on the International Regulations for Prevention of Collisions at Sea to promote both awareness of these activities and the safety of the construction equipment and personnel. Project vessels will also send and receive AIS signals for awareness and collision avoidance | Other Uses
CVW1049 | Construction; Decommissioning | Short-term disturbance at the Cable Landing Location and along the Onshore Export Cable Corridor. | • Once construction is complete, the lands, roads, and parking lots would be restored to previous conditions. • To minimize potential construction effects on DoD activities, DoD would be provided timely information. | Other Uses
CVW1050 | O&M | Long-term modification of existing waterway use. Long-term presence of new fixed structures (e.g., Offshore Project Components) in the Offshore Project area. Occasional diversion of national security maritime vessel traffic due to short-term inspection, repair, or replacement of Offshore Export Cables or Inter-Array Cables, and other such O&M activities. | • Dominion Energy may need to implement temporary safety zones (e.g., foundation locations and/or cable installation vessels) during O&M activities. • Dominion Energy would maintain regular communications and updates with all key national security stakeholders on timing and locations of maintenance activities in order to avoid, minimize, and mitigate impacts. • Dominion Energy would ensure that Wind Turbine Generators and Offshore Substations are properly marked and lighted in accordance with FAA Advisory Circular 70/7460-1M (FAA 2020), BOEM’s Proposed Guidelines for Providing Information on Lighting and Marking of Structures Supporting Renewable Energy Development (BOEM 2021), the International Association of Marine Aids’ (IALA’s) Navigation and Lighthouse Authorities Recommendation O139 on the Marking of Man-Made Offshore Structures (IALA 2013), and referencing COP Appendix T, Obstruction Evaluation and Additional Analysis. • Dominion Energy would provide as-built information to NOAA) National Ocean Service to support necessary updates to navigation charts in coordination with other stakeholders as needed. • Dominion Energy would work with USCG to facilitate training exercises within the Offshore Project area as requested. Dominion Energy would also provide regular communications and updates with key national security stakeholders on Projectrelated activities that may affect national security operations. • Dominion Energy would employ helicopters for O&M activities for the transfer of personnel and materials to the Offshore Project area. Dominion Energy would control Project vessel and helicopter movements through the Control Center to minimize vessel encounters during training operations in and near the Offshore Project area. • Dominion Project vessels will also send and receive AIS signals for awareness and collision avoidance. • Dominion Energy would communicate with key national stakeholders on the timing and location of O&M activities. Dominion Energy would also follow the USCG establishment of safety zones around O&M activities. | Other Uses
CVW1051 | O&M | Long-term conversion of land for the access to facilities (e.g., Cable Landing Location) in the Onshore Project area. | • Dominion Energy intends to coordinate with the SMR to identify what, if any, land use may continue within land acquired or leased for the Cable Landing Location, as well as any additional mitigation measures that may be appropriate related to impacts on DoD activities and resources during O&M. | Other Uses
CVW1052 | Construction; Decommissioning | Short-term restricted access to sand resources and dredge disposal sites due to the implementation of safety zones. Short-term disturbance to seafloor, including existing submarine cables during construction. Short-term increase in vessel traffic during construction. Short-term noise impacts during construction. | • Dominion Energy would provide advance notice of construction and maintenance activities through LNTMs and broadcast LNTMs as well as on the Project website. • Dominion Energy would monitor and control Project vessel movements to minimize impacts on sand-borrowing and dredge spoil dumping activities. • Because safety zones would be implemented during construction activities, marine users are expected to be outside of this potential area of effect and are, therefore, not anticipated to be affected by this temporary disturbance in the Offshore Project area, other than temporarily being restricted from accessing these areas during construction activities. • Installation of the Offshore Export Cables in proximity to the four existing submarine cables (BRUSA fiber optic cable, MAREA fiber optic cable, DUNANT fiber optic cable, and Commercial Virginia Offshore Wind Pilot Export Cable) would be coordinated with these asset owners to avoid impacts on any of these critical seabed assets. • Dominion Energy would schedule and track Project-related vessels to best manage congestion and traffic flow in coordination with USCG and other maritime stakeholders. • All Dominion Project vessels will send and receive AIS signals for awareness and collision avoidance. • Where practical, Project vessels would utilize traffic separation schemes, fairways (should they be developed), and predetermined passage plans consistent with existing waterway uses. • The USCG would publish LNTMs and broadcast LNTMs to inform mariners of Project activities in the area. Additionally, a Project website with the operations plan would be updated so that mariners know what work is being done in the various offshore Project locations. • During pile driving of WTG Monopile Foundations, Dominion Energy would apply monitoring and exclusion zones as appropriate to underwater noise assessments and impact thresholds. • Construction personnel would employ soft starts and shutdown procedures as appropriate to thresholds of noise-emitting survey equipment; soft starts would last 30 minutes at the onset of pile driving. • Dominion Energy would use commercially and technically available noise-reducing technologies as appropriate and provide marine mammal sighting and reporting training for each specific stage of construction to emphasize individual responsibility for marine mammal awareness and protection. • Dominion Energy would ensure continued engagement with regulatory agencies regarding potential best practices for noise mitigation. | Other Uses
CVW1053 | O&M | Short-term restricted access in the vicinity of inspection, survey, maintenance, or repair. Long-term restricted access for inspection, maintenance, and repairs to existing cables. | • Should this activity be conducted near the Atlantic Ocean Channel and shipping lanes, Dominion Energy would schedule and control Project-related vessels to best manage congestion and traffic flow in coordination with USCG, as well as DoD exercises and training activities, as appropriate. • Dominion Energy has proactively sited the Offshore Export Cables to avoid active sand borrow sites and disposal sites to the extent practicable in an effort to avoid impacts. • Dominion Energy would work with the appropriate federal and state agencies to safeguard the export cable assets. | Other Uses
CVW1054 | Construction; Decommissioning | Short-term interference with airspace and aviation radar systems due to the temporary presence of construction equipment onshore and offshore as well as transportation of Project Components to the Project Area. | • Notice Criteria check (14 CFR § 77.9) and/or additional airspace and aviation radar system assessment would be performed to determine whether there are potential airspace impacts and FAA filing is required during the storage or transit of Project materials and Offshore Project Components. FAA coordination for the onshore portion of the Project will occur following further detailed engineering of structures, when structure heights have been determined. It is also possible that the DoD would request to be informed through the Informal Review Process for the transit of large materials. Further coordination with the DoD will occur as a result of the findings of the Informal Review Process and any notifications requested by the DoD will be applied to the Project as needed. • Dominion Energy would be in direct communication with applicable agencies and personnel to alert the appropriate parties to planned construction movements and actions. All WTG Components and construction equipment would be properly lighted and marked in accordance with FAA’s Advisory Circular 70/7460-1M within FAA jurisdiction and beyond, or other methods as deemed required during consultation and as applicable. | Other Uses
CVW1055 | Operations | Long-term interference with regulated airspace due to the presence of fixed structures (Onshore and Offshore Project Components). Long-term interference with regulated aviation radar systems. Long-term interference with military radar operations. Long-term interference with highfrequency radar operations. | • Dominion Energy would coordinate with the FAA to make this required change to the airspace as necessary. In addition, all WTGs would be properly lighted and marked in accordance with FAA’s Advisory Circular number 70/7460-1M within FAA jurisdiction and beyond. • Dominion Energy would continue to engage and coordinate with applicable military contacts to assess and address potential impacts as needed. • Dominion Energy would continue to engage and coordinate with applicable owners and operators of these high-frequency radar systems to assess and address potential impacts as needed. | Other Uses
CVW1056 | Construction; Decommissioning | Short-term change in Project-related vessel traffic. Short-term displacement of marine users due to the establishment of safety zones around Project-related vessels and structures. Short-term interference with access to nearshore and beach area. Short-term increases in turbidity and water quality. Short-term disturbance and displacement of local marine wildlife. | • Dominion Energy would take measures to minimize impacts associated with construction vessels, including transiting within existing traffic lanes to the extent feasible, regular communication with stakeholders regarding Project activity, completing construction as quickly as is safely practicable, and limiting vessel activity to necessary transits. • Dominion Energy would continue to coordinate with appropriate personnel from the Navy to ensure construction activities do not conflict with training and testing activities within the Virginia Capes Range Complex, including transits to/from such activities. • Dominion Energy would minimize displacement of other marine users by establishing restricted zones in portions of the Offshore Project area only for the time required to complete the work. • Dominion Energy would provide frequent and regular updates of construction activity and implemented safety zones to the local marine community through the Project website, social media, and the LNTMs and by actively engaging other stakeholders. Impacts on other marine and coastal uses will be short term and localized. • Dominion Energy would minimize the size of safety areas and duration of exclusion to reduce impacts on other users of the area. Dominion Energy is committed to keeping the coastal community informed by providing advance notice of area restrictions and regular updates to the public via local news, on-site signage, social media, and other suitable information outlets. • All Dominion Energy vessel crews would be familiar with practices to avoid and minimize accidental spills as detailed in Dominion Energy’s Marine Trash and Debris Prevention Training, Emergency Response Plan, and Oil Spill Response Plan (see Appendix Q). • Dominion Energy would avoid and minimize disturbance of wildlife, particularly endangered sea turtles and marine mammals. Avoidance, minimization, and mitigation measures include soft-start pile driving, dedicated marine mammal and sea turtle observers on vessels, and other activities. | Other Uses
CVW1057 | O&M | Long-term modification of existing uses. Long-term changes in vessel traffic. Increase in diving, snorkeling, and other tourism in the wind farm in the Offshore Project area. Increase in recreational fishing (including tournaments) near the WTGs as artificial reefs become established on the Foundations. | • Dominion Energy would minimize and mitigate impacts on other users by notifying local marine users when any major repairs are planned and reducing any necessary restriction to the extent that safety precautions allow. The crew transfer and O&M vessels would use established transit lanes and will not substantially restrict other uses. No measurable impact of vessel traffic is expected. | Other Uses

## CVW2
Code | # | Propoesed Project Phase | Mit/Mon Measure | Description | Resource Area Mitigated...13
CVW2001 | 1 | C | Marine cultural resources avoidance or additional investigation | Dominion Energy must establish and comply with requirements for all protective buffers recommended by the Qualified Marine Archaeologist for each marine cultural resource (i.e., archaeological resource and ancient submerged landform feature) based on the size and dimension of the resource. Protective buffers extend outward from the maximum discernable limit of each resource and are intended to minimize the risk of disturbance during construction. | Cultural Resources – Marine Archaeological Resources
CVW2002 | 2 | C | Ancient submerged landform feature monitoring program and post-review discovery plan | Dominion Energy must establish and implement a monitoring program and postreview discovery plan to review impacts of construction or any seabed-disturbing activities on ancient submerged landform feature locations if such landforms will not be avoided and will be impacted. | Cultural Resources – Marine Archaeological Resources
CVW2003 | 3 | C | Terrestrial archaeological resource avoidance or additional investigation | Dominion Energy must avoid any identified terrestrial archaeological resource. If avoidance of a resource is not feasible, additional investigations must be conducted for the purpose of determining eligibility for listing in the NRHP. If any such resource is determined eligible for listing, Dominion Energy must conduct Phase III data recovery investigations for the purposes of resolving adverse effects in accordance with 36 CFR 800.6. | Cultural Resources – Marine Archaeological Resources
CVW2004 | 4 | C | Terrestrial archaeological resource monitoring program and post-review discovery plan | Dominion Energy must conduct archaeological monitoring during onshore construction in areas identified as having high or moderate archaeological sensitivity and must prepare and implement a terrestrial archaeological post-review discovery plan. | Cultural Resources – Marine Archaeological Resources
CVW2005 | 5 | prior to C | Historic Property Treatment Plans | BOEM, with the assistance of Dominion Energy, will develop and implement one or multiple Historic Property Treatment Plans (HPTPs) to address impacts on historic properties that cannot be avoided. The HPTP(s) will be developed in consultation with property owners and consulting parties who have demonstrated interest in specific historic properties. The HPTP(s) will provide details and specifications for mitigation measures to resolve adverse visual effects, including cumulative effects, on aboveground historic properties. | Cultural Resources
CVW2006 | 1 | C, O&M, D | Incorporate LOA requirements | The measures required by the final MMPA LOA would be incorporated into COP approval, and BOEM and/or Bureau of Safety and Environmental Enforcement (BSEE) would monitor compliance with these measures. | Marine Mammals
CVW2007 | 2 | C, O&M | PAM Plan | BOEM and USACE would ensure that Dominion Energy prepares a PAM Plan that describes all proposed equipment, deployment locations, detection review methodology and other procedures, and protocols related to the proposed uses of PAM for mitigation and long-term monitoring. This plan would be submitted to NMFS and BOEM for review and concurrence at least 120 days prior to the planned start of activities requiring PAM. | ESA-listed Fish, Marine Mammals, and Sea Turtles
CVW2008 | 3 | C | Pile-Driving Monitoring Plan | BOEM would ensure that Dominion Energy prepare and submit a Pile Driving Monitoring Plan to NMFS for review and concurrence at least 90 days before start of pile driving. The plan would detail all plans and procedures for sound attenuation as well as for monitoring ESA-listed whales and sea turtles during all impact and vibratory pile driving. The plan would also describe how BOEM and Dominion Energy would determine the number of whales exposed to noise above the Level B harassment threshold during pile driving with the vibratory hammer to install the cofferdam at the sea to shore transition. Dominion Energy would obtain NMFS’ concurrence with this plan prior to starting any pile driving. | ESA-listed whales and sea turtles
CVW2009 | 4 | C | PSO coverage | BOEM and USACE would ensure that PSO coverage is sufficient to reliably detect marine mammals and sea turtles at the surface in the identified clearance and shutdown zones to execute any pile-driving delays or shutdown requirements. If, at any point prior to or during construction, the PSO coverage that is included as part of the Proposed Action is determined not to be sufficient to reliably detect ESA-listed whales and sea turtles within the clearance and shutdown zones, additional PSOs and/or platforms would be deployed. Determinations prior to construction would be based on review of the Pile Driving Monitoring Plan. Determinations during construction would be based on review of the weekly pile-driving reports and other information, as appropriate. | ESA-listed Fish, Marine Mammals, and Sea Turtles
CVW2010 | 5 | C | Sound field verification | BOEM and USACE would ensure that if the clearance and/or shutdown zones are expanded due to the verification of sound fields from Project activities, PSO coverage is sufficient to reliably monitor the expanded clearance and/or shutdown zones. Additional observers would be deployed on additional platforms for every 1,500 meters that a clearance or shutdown zone is expanded beyond the distances modeled prior to verification. | ESA-listed Fish, Marine Mammals, and Sea Turtles
CVW2011 | 6 | C | Shutdown zones | BOEM and USACE may consider reductions in the shutdown zones for sei, fin, or sperm whales based upon sound field verification of a minimum of three piles; however, BOEM/USACE would ensure that the shutdown zone for sei whales, fin whales, blue whales, and sperm whales is not reduced to less than 3,280 feet (1,000 meters), or 1,640 feet (500 meters) for sea turtles. No reductions in the clearance or shutdown zones for North Atlantic right whales would be considered regardless of the results of sound field verification of a minimum of three piles. | ESA-listed Marine Mammals
CVW2012 | 7 | C | General project development | BOEM will require that Dominion Energy comply with all the Project Design Criteria and Best Management Practices for Protected Species at https://www.boem.gov/sites/default/files/documents//PDCs%20and%20BMPs%20fo r%20Atlantic%20Data%20Collection%2011222021.pdf that implement the integrated requirements for threatened and endangered species resulting from the June 29, 2021, programmatic consultation under the ESA, revised September 1, 2021. This requirement also applies to non-ESA-listed marine mammals that are found in that document. Consultation conditions occurring in state waters outside of BOEM jurisdiction may apply to co-action agencies issuing permits and authorizations under this consultation | ESA-listed Fish, Marine Mammals, and Sea Turtles
CVW2013 | 8 | C | Monitoring zone for sea turtles | BOEM and USACE would ensure that Dominion Energy monitors the full extent of the area where noise would exceed the root-mean-square SPL 175 dB re 1 µPa behavioral disturbance threshold for turtles for the full duration of all pile-driving activities and for 30 minutes following the cessation of pile-driving activities, and record all observations in order to ensure that all take that occurs is documented. | Sea Turtles
CVW2014 | 9 | C, O&M, D | Lookout for sea turtles and reporting | a. For all vessels operating north of the Virginia/North Carolina border, between June 1 and November 30, Dominion Energy would have a trained lookout posted on all vessel transits during all phases of the Project to observe for sea turtles. The trained lookout would communicate any sightings, in real time, to the captain. b. For all vessels operating south of the Virginia/North Carolina border, year-round, Dominion Energy would have a trained lookout posted on all vessel transits during all phases of the Project to observe for sea turtles. The trained lookout would communicate any sightings, in real time, to the captain. This requirement is in place year-round for any vessels transiting south of Virginia, as sea turtles are present year-round in those waters. c. The trained lookout would monitor https://seaturtlesightings.org/ prior to each trip and report any observations of sea turtles in the vicinity of the planned transit to all vessel operators/captains and lookouts on duty that day. d. The trained lookout would maintain a vigilant watch and monitor a Vessel Strike Avoidance Zone (1,640 feet [500 meters]) at all times to maintain minimum separation distances from ESA-listed species. Alternative monitoring technology (e.g., night vision, thermal cameras) would be available to ensure effective watch at night and in any other low visibility conditions. If the trained lookout is a vessel crew member, this would be their designated role and primary responsibility while the vessel is transiting. Any designated crew lookouts would receive training on protected species identification, vessel strike minimization procedures, how and when to communicate with the vessel captain, and reporting requirements. e. If a sea turtle is sighted within 328 feet (100 meters) or less of the operating vessel’s forward path, the vessel operator would slow down to 4 knots (7 kph) (unless unsafe to do so) and then proceed away from the turtle at a speed of 4 knots (7 kph) or less until there is a separation distance of at least 328 feet (100 meters) at which time the vessel may resume normal operations. If a sea turtle is sighted within 164 feet (50 meters) of the forward path of the operating vessel, the vessel operator would shift to neutral when safe to do so and then proceed away from the turtle at a speed of 4 knots (7 kph). The vessel may resume normal operations once it has passed the turtle. f. Vessel captains/operators would avoid transiting through areas of visible jellyfish aggregations or floating sargassum lines or mats. In the event that operational safety prevents avoidance of such areas, vessels would slow to 4 knots (7 kph)_while transiting through such areas. g. All vessel crew members would be briefed in the identification of sea turtles and in regulations and best practices for avoiding vessel collisions. Reference materials would be available aboard all Project vessels for identification of sea turtles. The expectation and process for reporting of sea turtles (including live, entangled, and dead individuals) would be clearly communicated and posted in highly visible locations aboard all Project vessels, so that there is an expectation for reporting to the designated vessel contact (such as the lookout or the vessel captain), as well as a communication channel and process for crew members to do so. h. The only exception is when the safety of the vessel or crew necessitates deviation from these requirements on an emergency basis. If any such incidents occur, they would be reported to NMFS within 24 hours. i. If a vessel is carrying a PSO or trained lookout for the purposes of maintaining watch for North Atlantic right whales, an additional lookout is not required, and this PSO or trained lookout would maintain watch for whales and sea turtles. j. Vessel transits to and from the Offshore Project area, that require PSOs, will maintain a speed commensurate with weather conditions and effectively detecting sea turtles prior to reaching the 328-foot (100-meter) avoidance measure. | Sea Turtles
CVW2015 | 10 | C, O&M, D | Sampling gear | All sampling gear would be hauled at least once every 30 days, and all gear would be removed from the water and stored on land between survey seasons to minimize risk of entanglement. | ESA-listed Fish, Marine Mammals, and Sea Turtles
CVW2016 | 11 | C, O&M, D | Gear identification | To facilitate identification of gear on any entangled animals, all trap/pot gear used in the surveys would be uniquely marked to distinguish it from other commercial or recreational gear. Using black and yellow striped duct tape, place a 3-foot-long (0.9- meter-long) mark within 2 fathoms of a buoy. In addition, using black and white paint or duct tape, place three additional marks on the top, middle and bottom of the line. These gear marking colors are proposed as they are not gear markings used in other fisheries and are therefore distinct. Any changes in marking would not be made without notification and approval from NMFS. | ESA-listed Fish, Marine Mammals, and Sea Turtles
CVW2017 | 12 | C, O&M, D | Lost survey gear | If any survey gear is lost, all reasonable efforts that do not compromise human safety would be undertaken to recover the gear. All lost gear would be reported to NMFS (mailto:nmfs.gar.incidental-take@noaa.gov) within 24 hours of the documented time of missing or lost gear. This report would include information on any markings on the gear and any efforts undertaken or planned to recover the gear. | ESA-listed Fish, Marine Mammals, and Sea Turtles
CVW2018 | 13 | C, O&M, D | Marine debris awareness training | Dominion Energy would ensure that vessel operators, employees, and contractors engaged in offshore activities pursuant to the approved COP complete marine trash and debris awareness training annually. The training consists of two parts: (1) viewing a marine trash and debris training video or slide show (described below); and (2) receiving an explanation from management personnel that emphasizes their commitment to the requirements. The marine trash and debris training videos, training slide packs, and other marine debris related educational material may be obtained at https://www.bsee.gov/debris or by contacting BSEE. The training videos, slides, and related material may be downloaded directly from the website. Operators engaged in marine survey activities would continue to develop and use a marine trash and debris awareness training and certification process that reasonably assures that their employees and contractors are in fact trained. The training process would include the following elements: ● Viewing of either a video or slide show by the personnel specified above; ● An explanation from management personnel that emphasizes their commitment to the requirements; ● Attendance measures (initial and annual); and ● Recordkeeping and the availability of records for inspection by U.S. Department of the Interior (DOI). By January 31 of each year, Dominion Energy would submit to DOI an annual report that describes its marine trash and debris awareness training process and certifies that the training process has been followed for the previous calendar year. Dominion Energy would send the reports via email to BOEM (at renewable_reporting@boem.gov) and to BSEE (at marinedebris@bsee.gov). | ESA-listed Fish, Marine Mammals, and Sea Turtles
CVW2019 | 14 | C, O&M, D | Training | At least one of the survey staff onboard the trawl surveys and ventless trap surveys would have completed Northeast Fisheries Observer Program (NEFOP) observer training (within the last 5 years) or other training in protected species identification and safe handling (inclusive of taking genetic samples from Atlantic sturgeon). Reference materials for identification, disentanglement, safe handling, and genetic sampling procedures would be available on board each survey vessel. BOEM would ensure that Dominion Energy prepares a training plan that addresses how this requirement would be met and that the plan is submitted to NMFS in advance of any trawl or trap surveys. This requirement is in place for any trips where gear is set or hauled. | Atlantic Sturgeon
CVW2020 | 15 | C, O&M, D | Sea turtle disentanglement | Vessels deploying fixed gear (e.g., pots/traps) would have adequate disentanglement equipment (i.e., knife and boathook) onboard. Any disentanglement would occur consistent with the Northeast Atlantic Coast Sea Turtle Disentanglement Network (STDN) Disentanglement Guidelines at https://www.reginfo.gov/public/do/DownloadDocument?objectID=102486501 and the procedures described in Careful Release Protocols for Sea Turtle Release with Minimal Injury (NOAA Technical Memorandum 580; https://repository.library.noaa.gov/view/noaa/3773). | Sea Turtles
CVW2021 | 16 | C, O&M, D | Sea turtle/ESAfish identification and data collection | Any sea turtles or ESA-fish caught and/or retrieved in any fisheries survey gear would first be identified to species or species group. Each ESA-listed species caught and/or retrieved would then be properly documented using appropriate equipment and data collection forms. Biological data, samples, and tagging would occur as outlined below. Live, uninjured animals should be returned to the water as quickly as possible after completing the required handling and documentation. a. The Sturgeon and Sea Turtle Take Standard Operating Procedures would be followed (https://media.fisheries.noaa.gov/dammigration/sturgeon_&_sea_turtle_take_sops _external.pdf). b. Survey vessels would have a passive integrated transponder (PIT) tag reader onboard capable of reading 134.2 kHz and 125 kHz encrypted tags (e.g., Biomark GPR Plus Handheld PIT Tag Reader) and this reader would be used to scan any captured sea turtles and sturgeon for tags. Any recorded tags would be recorded on the take reporting form (see below). c. Genetic samples would be taken from all captured ESA-fish (alive or dead) to allow for identification of the Distinct Population Segment (DPS) of origin of captured individuals and tracking of the amount of incidental take. This would be done in accordance with the Procedures for Obtaining Sturgeon Fin Clips (https://media.fisheries.noaa.gov/dammigration/sturgeon_genetics_sampling_revi sed_june_2019.pdf). i. Fin clips would be sent to an NMFS-approved laboratory capable of performing genetic analysis and assignment to DPS of origin. To the extent authorized by law, BOEM is responsible for the cost of the genetic analysis. Arrangements would be made for shipping and analysis in advance of submission of any samples; these arrangements would be confirmed in writing to NMFS within 60 days of the receipt of this ITS. Results of genetic analysis, including assigned DPS of origin would be submitted to NMFS within 6 months of the sample collection. ii. Subsamples of all fin clips and accompanying metadata forms would be held and submitted to a tissue repository (e.g., the Atlantic Coast Sturgeon Tissue Research Repository) on a quarterly basis. The Sturgeon Genetic Sample Submission Form is available for download at: https://www.fisheries.noaa.gov/new-englandmidatlantic/consultations/section-7-take-reporting-programmaticsgreateratlantic). d. All captured sea turtles and ESA-fish would be documented with required measurements and photographs. The animal’s condition and any marks or injuries would be described. This information would be entered as part of the record for each incidental take. A, NMFS Take Report Form would be filled out for each individual sturgeon and sea turtle (download at: https://media.fisheries.noaa.gov/2021- 41507/Take%20Report%20Form%2007162021.pdf?null) and submitted to NMFS as described below. | ESA-listed Fish and Sea Turtles
CVW2022 | 17 | C, O&M, D | Sea turtle/ESAfish handling and resuscitation guidelines | Any sea turtles or ESA-fish caught and retrieved in gear used in fisheries surveys would be handled and resuscitated (if unresponsive) according to established protocols and whenever at-sea conditions are safe for those handling and resuscitating the animal(s) to do so. Specifically: a. Priority would be given to the handling and resuscitation of any sea turtles or ESA-fish that are captured in the gear being used, if conditions at sea are safe to do so. Handling times for these species should be minimized (i.e., kept to 15 minutes or less) to limit the amount of stress placed on the animals. b. All survey vessels would have copies of the sea turtle handling and resuscitation requirements found at 50 CFR 223.206(d)(1) prior to the commencement of any on-water activity (download at: https://media.fisheries.noaa.gov/dammigration/sea_turtle_handling_and_resuscit ation_measures.pdf). These handling and resuscitation procedures would be carried out any time a sea turtle is incidentally captured and brought onboard the vessel during the Proposed Actions. c. If any sea turtles that appear injured, sick, or distressed, are caught and retrieved in fisheries survey gear, survey staff would immediately contact the Greater Atlantic Region Marine Animal Hotline at 866-755-6622 for further instructions and guidance on handling the animal, and potential coordination of transfer to a rehabilitation facility. If unable to contact the Hotline (e.g., due to distance from shore or lack of ability to communicate via phone), the USCG should be contacted via VHF marine radio on Channel 16. If required, hard-shelled sea turtles (i.e., non-leatherbacks) may be held on board for up to 24 hours following handling instructions provided by the Hotline, prior to transfer to a rehabilitation facility. d. Attempts would be made to resuscitate any ESA-fish that are unresponsive or comatose by providing a running source of water over the gills as described in the Sturgeon Resuscitation Guidelines (https://media.fisheries.noaa.gov/dammigration-miss/Resuscitation-Cards120513.pdf). e. Provided that appropriate cold storage facilities are available on the survey vessel, following the report of a dead sea turtle or sturgeon to NMFS, and if NMFS requests, any dead sea turtle or ESA-fish would be retained on board the survey vessel for transfer to an appropriately permitted partner or facility on shore as safe to do so. f. Any live sea turtles or ESA-fish caught and retrieved in gear used in any fisheries survey would ultimately be released according to established protocols and whenever at-sea conditions are safe for those releasing the animal(s) to do so | ESA-listed Fish and Sea Turtles
CVW2023 | 18 | C, O&M, D | Take notification resuscitation guidelines | GARFO PRD would be notified as soon as possible of all observed takes of sea turtles and ESA-fish occurring as a result of any fisheries survey. Specifically: a. GARFO PRD would be notified within 24 hours of any interaction with a sea turtle or ESA-fish (nmfs.gar.incidental-take@noaa.gov). The report would include at a minimum: (1) survey name and applicable information (e.g., vessel name, station number); (2) GPS coordinates describing the location of the interaction (in decimal degrees); (3) gear type involved (e.g., bottom trawl, gillnet, longline); (4) soak time, gear configuration and any other pertinent gear information; (5) time and date of the interaction; and (6) identification of the animal to the species level. Additionally, the email would transmit a copy of the NMFS Take Report Form (download at: https://media.fisheries.noaa.gov/2021- 07/Take%20Report%20Form%2007162021.pdf?null) and a link to or acknowledgement that a clear photograph or video of the animal was taken (multiple photographs are suggested, including at least one photograph of the head scutes). If reporting within 24 hours is not possible due to distance from shore or lack of ability to communicate via phone, fax, or email, reports would be submitted as soon as possible; late reports would be submitted with an explanation for the delay. b. At the end of each survey season, a report would be sent to NMFS that compiles all information on any observations and interactions with ESA-listed species. This report would also contain information on all survey activities that took place during the season including location of gear set, duration of soak/trawl, and total effort. The report on survey activities would be comprehensive of all activities, regardless of whether ESA-listed species were observed. | ESA-listed Fish and Sea Turtles
CVW2024 | 19 | C, O&M, D | Monthly/annual reporting requirements | BOEM would ensure that Dominion Energy implements the following reporting requirements necessary to document the amount or extent of take that occurs during all phases of the Proposed Action: a. All reports would be sent to: nmfs.gar.incidental-take@noaa.gov. b. During the construction phase and for the first year of operations, Dominion Energy would compile and submit monthly reports that include a summary of all Project activities carried out in the previous month, including vessel transits (number, type of vessel, and route), and piles installed, and all observations of ESA-listed species. Monthly reports are due on the 15th of the month for the previous month. c. Beginning in year 2 of operations, Dominion Energy would compile and submit annual reports that include a summary of all Project activities carried out in the previous year, including vessel transits (number, type of vessel, and route), repair and maintenance activities, survey activities, and all observations of ESA-listed species. These reports are due by April 1 of each year (i.e., the 2026 report is due by April 1, 2027). Upon mutual agreement of NMFS and BOEM, the frequency of reports can be changed | ESA-listed Fish, Marine Mammals, and Sea Turtles
CVW2025 | 20 | C, O&M, D | BOEM/NMFS meeting requirements for sea turtle take documentation | To facilitate monitoring of the incidental take exemption for sea turtles, through the first year of operations, BOEM and NMFS would meet twice annually to review sea turtle observation records. These meetings/conference calls would be held in September (to review observations through August of that year) and December (to review observations from September to November) and would use the best available information on sea turtle presence, distribution, and abundance, Project vessel activity, and observations to estimate the total number of sea turtle vessel strikes in the action area that are attributable to Project operations. These meetings would continue on an annual basis following year 1 of operations. Upon mutual agreement of NMFS and BOEM, the frequency of these meetings can be changed. | Sea Turtles
CVW2026 | 21 | C, O&M, D | Data Collection BA BMPs | BOEM would ensure that all PDC and BMPs incorporated in the Atlantic Data Collection consultation for Offshore Wind Activities (June 2021) will be applied to activities associated with the construction, maintenance, and operations of the Dominion Energy Project as applicable. | ESA-listed Fish, Marine Mammals, and Sea Turtles
CVW2027 | 22 | C | Alternative Monitoring Plan (AMP) for pile driving | Dominion Energy must not conduct pile-driving operations at any time when lighting or weather conditions (e.g., darkness, rain, fog, sea state) prevent visual monitoring of the full extent of the clearance and shutdown zones. Dominion Energy must submit an AMP to BOEM and NMFS for review and approval at least 6 months prior to the planned start of pile driving. This plan may include deploying additional observers; alternative monitoring technologies such as night vision, thermal, and infrared technologies; or use of PAM, and must demonstrate the ability and effectiveness to maintain all clearance and shutdown zones during daytime as outlined below in Part 1 and nighttime as outlined in Part 2 to BOEM’s and NMFS’s satisfaction. The AMP must include two stand-alone components as described below: ● Part 1 – Daytime when lighting or weather (e.g., fog, rain, sea state) conditions prevent visual monitoring of the full extent of the clearance and shutdown zones. Daytime being defined as 1 hour after civil sunrise to 1.5 hours before civil sunset. ● Part 2 – Nighttime inclusive of weather conditions (e.g., fog, rain, sea state). Nighttime being defined as 1.5 hours before civil sunset to 1 hour after civil sunrise. If a protected marine mammal or sea turtle is observed entering or found within the shutdown zones after impact pile driving has commenced, Dominion Energy would follow the shutdown procedures outlined in the Biological Assessment. Dominion Energy would notify BOEM and NMFS of any shutdown occurrence during pilingdriving operations with 24 hours of the occurrence unless otherwise authorized by BOEM and NMFS. The AMP should include, but is not limited to, the following information: ● Identification of night vision devices (e.g., mounted thermal/IR camera systems, handheld or wearable NVDs, IR spotlights), if proposed for use to detect protected marine mammal and sea turtle species. ● The AMP must demonstrate (through empirical evidence) the capability of the proposed monitoring methodology to detect marine mammals and sea turtles within the full extent of the established clearance and shutdown zones (i.e., species can be detected at the same distances and with similar confidence) with the same effectiveness as daytime visual monitoring (i.e., same detection probability). Only devices and methods demonstrated as being capable of detecting marine mammals and sea turtles to the maximum extent of the clearance and shutdown zones will be acceptable. ● Evidence and discussion of the efficacy (range and accuracy) of each device proposed for low visibility monitoring must include an assessment of the results of field studies (e.g., Thayer Mahan demonstration), as well as supporting documentation regarding the efficacy of all proposed alternative monitoring methods (e.g., best scientific data available). ● Procedures and timeframes for notifying NMFS and BOEM of Dominion Energy's intent to pursue nighttime pile driving. ● Reporting procedures, contacts, and timeframes. BOEM may request additional information, when appropriate, to assess the efficacy of the AMP. | ESA-listed Fish, Marine Mammals, and Sea Turtles
CVW2028 | 23 | O | Periodic underwater surveys, reporting of monofilament and other fishing gear around WTG foundations | Dominion Energy must monitor indirect impacts associated with charter and recreational fishing gear lost from expected increases in fishing around WTG foundations by surveying at least 10 of the WTGs located closest to shore in the Dominion Energy Lease Area (OCS-A 0483) annually. Survey design and effort may be modified with review and concurrence by DOI. Dominion Energy may conduct surveys by remotely operated vehicles, divers, or other means to determine the frequency and locations of marine debris. Dominion Energy must report the results of the surveys to BOEM (at renewable_reporting@boem.gov) and BSEE (at marinedebris@bsee.gov) in an annual report, submitted by April 30, for the preceding calendar year. Annual reports must be submitted in Microsoft Word format. Photographic and videographic materials must be provided on a portable drive in a lossless format such as TIFF or Motion JPEG 2000. Annual reports must include survey reports that include: the survey date, contact information of the operator, the location and pile identification number, photographic and/or video documentation of the survey and debris encountered, any animals sighted, and the disposition of any located debris (i.e., removed or left in place). Annual reports must also include claim data attributable to the Project from Dominion Energy corporate gear loss compensation policy and procedures. Required data and reports may be archived, analyzed, published, and disseminated by BOEM. | ESA-listed Fish, Marine Mammals, and Sea Turtles
CVW2029 | 24 | C, O&M, D | PDC minimize vessel interactions with listed species (from highresolution geophysical [HRG] programmatic) | All vessels associated with survey activities (transiting or actively surveying) must comply with the vessel strike avoidance measures specified below. The only exception is when the safety of the vessel or crew necessitates deviation from these requirements. ● If any ESA-listed marine mammal is sighted within 1,640 feet (500 meters) of the forward path of a vessel, the vessel operator must steer a course away from the whale at | Marine Mammals
CVW2030 | 25 | O&M | Operational Sound Field Verification Plan | BOEM would require Dominion Energy to develop an operational sound field verification plan to determine the operational noises emitted from the Offshore Project area. The plan would be reviewed and approved by BOEM and NMFS. | ESA-listed Fish, Marine Mammals, and Sea Turtles
CVW2031 | 1 | C, O&M, D | Essential Fish Habitat | The measures required by the final Essential Fish Habitat consultation would be incorporated into COP approval, and BOEM and/or NMFS would monitor compliance with these measures. | Benthic Resources
CVW2032 | 2 | C, O&M, D | Lionfish | BOEM would require Dominion Energy to develop a Lionfish Monitoring and Adaptive Management Plan. | Benthic Resources
CVW2033 | 1 | C, O&M, D | Reporting | Report bird mortality annually during construction, operation, and decommissioning. The Lessee must submit an annual report covering each calendar year, due by January 31 of the following year, documenting any dead (or injured) birds or bats found on vessels and structures during construction, operations, and decommissioning. The report must be submitted to BOEM (at renewable_reporting@boem.gov) and BSEE (at OSWSubmittals@bsee.gov) and USFWS. The report must contain the following information: the name of species, date found, location, a picture to confirm species identity (if possible), and any other relevant information. Carcasses with federal or research bands must be reported to the USGS Bird Band Laboratory. Any occurrence of dead ESA birds or bats must be reported to BOEM, BSEE, and USFWS as soon as practicable (taking into account crew and vessel safety), but no later than 24 hours after the sighting, and if practicable, carefully collect the dead specimen and preserve the material in the best possible state. | Birds and Bats
CVW2034 | 2 |  | Monitoring | Develop an avian and bat monitoring program during construction and operation. At least 45 calendar days before beginning surveys, the Lessee must complete, obtain concurrence from DOI, and adopt an Avian and Bat Monitoring Plan, including coordination with interested stakeholders. DOI will review the Avian and Bat Monitoring Plan and provide any comments on the plan within 30 calendar days of its submittal. The Lessee must resolve all comments on the Avian and Bat Monitoring Plan to DOI’s satisfaction before implementing the plan. The Lessee may conclude that DOI has concurred in the Avian and Bat Monitoring Plan if DOI provides no comments on the plan within 30 calendar days of its submittal date. Under this condition the Lessee must allow for: 1. Monitoring. TBD. 2. Annual Monitoring Reports. The Lessee must submit to BOEM (at renewable_reporting@boem.gov) and BSEE (at OSWSubmittals@bsee.gov) a comprehensive report after each full year of monitoring (pre- and post construction) within 6 months of completion of the last avian survey. The report must include all data, analyses, and summaries regarding ESA-listed and nonESA-listed birds and bats. DOI will use the annual monitoring reports to assess the need for reasonable revisions (based on subject matter expert analysis) to the Avian and Bat Monitoring Plan. DOI reserves the right to require reasonable revisions to the Avian and Bat Monitoring Plan and may require new technologies as they become available for use in offshore environments. 3. Post-Construction Quarterly Progress Reports. The Lessee must submit quarterly progress reports during the implementation of the Avian and Bat Monitoring Plan to BOEM (at renewable_reporting@boem.gov) and USFWS by the 15th day of the month following the end of each quarter during the first full year that the Project is operational. The progress reports must include a summary of all work performed, an explanation of overall progress, and any technical problems encountered 4. Monitoring Plan Revisions. Within 15 calendar days of submitting the annual monitoring report, the Lessee must meet with BOEM and USFWS to discuss the following: the monitoring results; the potential need for revisions to the Avian and Bat Monitoring Plan, including technical refinements or additional monitoring; and the potential need for any additional efforts to reduce impacts. If DOI determines after this discussion that revisions to the Avian and Bat Monitoring Plan are necessary, DOI may require the Lessee to modify the Avian and Bat Monitoring Plan. If the reported monitoring results deviate substantially from the impact analysis included in the Final EIS, the Lessee must transmit to DOI recommendations for new mitigation measures or monitoring methods. 5. Operational Reporting (Operations). The Lessee must submit to BOEM (at renewable_reporting@boem.gov) and BSEE (at OSWSubmittals@bsee.gov) an annual report with the following monthly operational data in tabular format: the proportion of time the turbines were operational (spinning) each month, the average monthly revolutions per minute (rpm) of spinning turbines, and the average pitch angle of blades (degrees relative to rotor plane). DOI will use this information as inputs for avian collision risk models to assess whether the results deviate substantially from the impact analysis included in the Final EIS. 6. Raw Data. The Lessee must store the raw data from all avian and bat surveys and monitoring activities according to accepted archiving practices. Such data must remain accessible to DOI and USFWS upon request for the duration of the Lease. The Lessee must work with BOEM to ensure the data are publicly available | Birds & Bats
CVW2035 | 3 | C, O&M | Offshore structures | Use bird-deterrent devices during construction and operation. To minimize attracting birds to operating turbines, the Lessee must install bird-deterrent devices on turbines and the OSS. The location of bird-deterrent devices must be proposed by the Lessee based on BMPs applicable to the appropriate operation and safe installation of the devices. The Lessee must confirm the locations of bird-deterrent devices as part of the as-built documentation it must submit with the FDR. | Birds
CVW2036 | 1 | C, O&M, D | Reporting | Dominion Energy will report to BOEM and BSEE within 24-hours of confirmation any incidental take of an endangered or threatened species. | ESA-listed Fish, Marine Mammals, Sea Turtles
CVW2037 | 1 | O&M | Mitigation for ARSR-4 and ASR-8/9 radars | Dominion Energy will enter into a mitigation agreement with DoD for impacts on ARSR-4 and for ASR-8/9 radars. Possible mitigation measures might include the following: • Passive aircraft tracking using ADS-B or signal/transponder • Increasing aircraft altitude near radar • Sensitivity time control (range-dependent attenuation) • Range azimuth gating (ability to isolate/ignore signals from specific range-angle gates) • Track initiation inhibit, velocity editing, plot amplitude thresholding (limiting the amplitude of certain signals) • Modification mitigations for ARSR-4 and for ASR-8/9 systems: o Utilizing the dual beams of the radar simultaneously o In-fill radars | Other Uses - Radar
CVW2038 | 2 | O&M | Mitigation for oceanographic high-frequency radars | Dominion Energy will enter into a mitigation agreement with NOAA, to mitigate operational impacts on oceanographic high-frequency radars. Possible mitigation measures might include the following: • Data sharing from turbine operators to include the following: o Sharing real-time telemetry of surface currents and other oceanographic data measured at locations in the Projects with radar operators into the public domain o Sharing time-series of blade rotation rates, nacelle bearing angles, and other information about the operational state of each of the Projects’ turbines with radar operators to aid interference mitigation • Wind farm curtailment/curtailment agreement • Signal processing enhancements • Antenna modifications | Other Uses - Radar
CVW2039 | 3 | O&M | Mitigation for NEXRAD weather radar systems | Dominion Energy will enter into a mitigation agreement with NOAA, to mitigate operational impacts on NEXRAD weather radar systems. Possible mitigation measures might include the following: • Wind farm curtailment/curtailment agreement • Employing adaptive clutter filters • Changing the radar scan strategy to pass over areas with wind turbines • Using phased array radars to achieve a null in the antenna radiation pattern in the direction of the wind turbine • Curtailment | Other Uses - Radar
CVW2040 | 1 | C, O&M, D | Clean Water Act (CWA) 404; Section 10 of the Rivers and Harbors Act | Dominion Energy will comply with all mitigation required by USACE for CWA Section 404 and Section 10 impacts. | Wetlands
CVW2041 | 1 | C, O&M, D | Lighting | Dominion Energy will comply with BOEM’s detailed Lighting and Marking Guidelines and NPS sustainable lighting best practices. | Cultural, Historic, and Archaeological Resources; ESAlisted Species; Recreation and Tourism; Scenic and Visual Resources
CVW2042 | 1 | C, O&M, D | Fisheries compensation | BOEM would require that Dominion Energy implement a compensation program for lost income for commercial and recreational fishermen and other eligible fishing interests for construction and operations consistent with BOEM’s draft guidance for Mitigating Impacts to Commercial and Recreational Fisheries on the Outer Continental Shelf Pursuant to 30 CFR 585 or as modified in response to public comment. This measure, if adopted, would reduce impacts from the impactproducing factor (IPF) presence of structures by compensating commercial and recreational fishing interests for lost income during construction and a minimum of 5 years post-construction. If adopted, this measure would reduce the negligible to major impact level from the presence of structures to negligible to moderate. This is because a compensation scheme will mitigate “indefinite” impacts to a level where the fishing community would have to adjust somewhat to account for disruptions due to impacts but income losses would be mitigated. | Commercial Fisheries and ForHire Recreational Fishing

## MFW1
Code | Project Phase | Impact Producing Factors Potential Effect or Category | Description...3 | Resource Area Mitigated | Aniticipated Enforcing Agency
MFW1001 | Construction | Seabed or Ground Disturbance Seabed preparation, offshore component installation, and vessel anchoring/spudding |  Mayflower Wind will use BMPs to minimize sediment mobilization during offshore component installation  Mayflower Wind, when feasible, will use technologies that minimize sediment mobilization and seabed sediment alteration for cable burial operations  Mayflower Wind, where practical and safe, will utilize DP vessels  Mayflower Wind will utilize HDD for sea-to-shore transition | Site Geology | Best practice - not an enforceable measure
MFW1002 | O&M | Seabed or Ground Disturbance Routine offshore operation and maintenance |  Mayflower Wind will utilize scour protection methods to avoid developing scour holes at the base of structures  Mayflower Wind will bury submarine cables at depths to guard against exposure from seabed mobility | Site Geology | BSEE
MFW1003 | Decommissioning | Seabed or Ground Disturbance Offshore component decommissioning |  Mayflower Wind will use BMPs to minimize sediment mobilization during decommissioning | Site Geology | Best practice - not an enforceable measure
MFW1004 | Construction, O&M, Decommissioning | Seabed or Ground Disturbance Scour development |  Mayflower Wind will utilize scour protection methods to avoid developing scour holes at the base of structures  Mayflower Wind will bury submarine cables at depths to guard against exposure from seabed mobility | Physical Oceanography and Meteorology | BSEE
MFW1005 | Construction, O&M | Planned Discharges: Air Emissions Vehicles, onshore and offshore construction equipment, drones, helicopters and generators |  Mayflower Wind will ensure that vessels used for construction will use the jurisdictionally required compliant fuel, e.g., ultralow sulfur diesel or a fuel with less emissions  Mayflower Wind will ensure fuels used for construction equipment comply with EPA or equivalent emissions standards Mayflower Wind will use low-NOx engines when possible  Mayflower Wind will engage with EPA on how to satisfy Best Available Control Technology | Air Quality | Best practice - not an enforceable measure
MFW1006 | Construction, O&M, Decommissioning | Seabed or Ground Disturbance Offshore component installation, routine offshore O&M, vessel anchoring, and decommissioning |  Mayflower Wind will select and use BMPs including the use of a SWPPP to minimize sediment mobilization during offshore construction of WTGs and OSPs, scour protection placement, and HDD operations  Mayflower Wind, when feasible, will use technologies that minimize sediment mobilization and seabed sediment alteration for cable burial operations | Water Quality | Best practice – not an enforceable measure
MFW1007 | Construction, O&M, Decommissioning | Seabed or Ground Disturbance Onshore component installation and decommissioning |  Mayflower Wind will follow BMPs, including the use of a SWPPP, during onshore construction activities to control sedimentation and erosion | Water Quality | BSEE, USCG, EPA, MassDEP and RIDEM
MFW1008 | Construction, O&M, Decommissioning | Planned Discharges Stormwater runoff, routine releases, and duct bank installation |  Mayflower Wind will follow USCG requirements at 33 CFR Part 151 and 46 CFR Part 162 regarding bilge and ballast water  Mayflower Wind will require all Project vessels to comply with regulatory requirements related to the prevention and control of discharges and accidental spills including EPA requirements under the EPA 2013 Vessel General Permit and state and local government requirements | Water Quality | BOEM, BSEE and USCG
MFW1009 | Construction, O&M, Decommissioning | Accidental Events/ Natural Hazards Unplanned releases |  Mayflower Wind will comply with the regulatory requirements related to the prevention and control of discharges and accidental spills as documented in the proposed Project’s OSRP  Mayflower Wind’s SWPPP will include a Project-specific SPCC plan to prevent inadvertent releases of oils and other hazardous materials to the environment to the extent practicable  Mayflower Wind will have an HDD Contingency Plan in place to mitigate, control, and avoid unplanned discharges related to HDD activities | Water Quality | BOEM, BSEE and USCG
MFW1010 | Construction, O&M, Decommissioning | Seabed or Ground Disturbance Habitat loss/ fragmentation Introduced Sound Avoidance/ displacement Presence of Structures Collision with WTGs, avoidance/displacement and barrier effects, and habitat loss/modification |  Mayflower Wind will site the proposed Project to avoid locating Project components in or near areas of known important or high bird use (e.g., nesting, foraging and overwintering areas, migratory staging or resting areas)  Mayflower Wind will incorporate use of HDD at landfall locations to avoid disturbance to shorelines and coastal habitats to the extent practicable  Mayflower Wind will coordinate with MassWildlife, RIDEM, and USFWS to identify appropriate mitigation measures | Birds | BOEM, USFWS, MassDEP and RIDEM
MFW1011 | Construction, Decommissioning | Changes in Ambient Lighting Displacement/attraction and collision with WTGs Vessel Operations Collision with vessels and avoidance/ displacement |  Mayflower Wind will minimize lighting, to the extent practicable, to reduce potential attraction of birds to vessels during construction activities | Birds | BOEM, BSEE, and USFWS
MFW1012 | Construction, O&M, Decommissioning | Planned Discharges Disturbance or fatality Accidental Events Oiling or fatality from accidental spills, and ingestion of marine debris |  Mayflower Wind will use approved OSRP mitigation measures, as necessary, to prevent birds from going to affected areas including chumming, hazing, and relocating to unaffected areas | Birds | BOEM, BSEE, and USFWS
MFW1013 | O&M | Changes in Ambient Lighting Displacement/attraction and collision with WTGs |  Mayflower Wind will develop and implement a PostConstruction Monitoring Plan  Mayflower Wind will ensure that lighting on WTGs will be executed in accordance with FAA regulations  Lighting on OSPs will be minimized to that required for navigation safety to reduce potential attraction of birds to the extent practicable | Birds | BOEM, BSEE, and USFWS
MFW1014 | Construction, O&M, Decommissioning | Ground Disturbance Habitat loss/ fragmentation Introduced Sound Behavioral disturbance Changes in Ambient EMF Displacement/attraction |  Mayflower Wind will site Project components to avoid locating onshore facilities or landfall sites in or near significant fish and wildlife habitats, including known hibernacula, maternal roosting colonies or other concentration areas as practicable. The proposed onshore substation site and converter station will be constructed in primarily open, developed areas  Onshore export cables will be buried underground beneath local roadways from landfall to the onshore substation site  Mayflower Wind will coordinate with MassWildlife, RIDEM, and USFWS to identify appropriate mitigation measures | Bats | BSEE, USFWS, MassDEP and RIDEM
MFW1015 | Construction, O&M, Decommissioning | Changes in Ambient Lighting Displacement/ attraction |  Mayflower Wind will ensure that lighting will be minimized to reduce potential attraction of bats to vessels and vehicles during construction activities within the Onshore and Offshore Project Areas to the extent practicable | Bats | Best practice – not an enforceable measure
MFW1016 | Construction, O&M | Tree Clearing Roost disturbance from tree trimming or removal |  Mayflower Wind will consult with BOEM and the USFWS to discuss BMPs available to avoid and minimize potential effects from construction/decommissioning to bats | Bats | BOEM and USFWS
MFW1017 | O&M | Presence of Structures Collisions with WTGs |  Mayflower Wind will develop and implement a PostConstruction Monitoring Plan | Bats | BOEM, BSEE, USFWS, MassDEP and RIDEM
MFW1018 | Construction, O&M | Ground Disturbance Habitat loss/ fragmentation Introduced Sound Behavioral disturbance and displacement Changes in EMF Behavioral disturbance |  Mayflower Wind will site Project components to avoid locating onshore facilities and landfall sites in or near significant fish and wildlife habitats to the greatest extent practicable. The proposed onshore substation site and the converter station site will be constructed in primarily open, developed areas.  Mayflower Wind will train construction staff on biodiversity management and environmental compliance requirements  Mayflower Wind will bury the onshore export cables underground beneath local roadways from landfall to the onshore substation site. | Terrestrial Vegetation and Wildlife | BOEM, USFWS, NMFS, MassDEP and RIDEM
MFW1019 | Construction | Changes in Ambient Lighting Displacement/ attract-ion |  If tree clearing is required, Mayflower Wind will conduct habitat assessments and presence/absence surveys and will coordinate with MassWildlife, RIDEM, and USFWS as appropriate  Mayflower Wind will, to the extent practicable, conduct construction activities outside of periods when highly sensitive species are likely to be present  Mayflower Wind will implement erosion and sediment control measures in areas adjacent to water resources, such as wetlands, ponds, and other waterbodies, or in areas with significant grades that would make them prone to erosion  Mayflower Wind will implement a Vegetation Management Plan as approved by NHESP, RIDEM, and the Massachusetts Department of Agricultural Resources  Mayflower Wind will ensure lighting will be minimized to the extent practicable to reduce potential displacement or attraction of wildlife species to Project sites during construction activities within the Project Area | Terrestrial Vegetation and Wildlife | USFWS, MassDEP and RIDEM
MFW1020 | Construction, O&M, Decommissioning | Operation of Equipment and Heavy Machinery Collision with equipment and heavy machinery Collision with utility lines or electrocution |  Vehicle speed limits will be enforced at all Project sites to minimize potential for vehicle collisions with wildlife  Mayflower Wind will conduct presence/absence surveys; surveys for protected plant and wildlife species will be completed as needed to inform the detailed engineering and design of the Project facilities | Terrestrial Vegetation and Wildlife | Best practice – not an enforceable measure
MFW1021 | Construction, Decommissioning | Planned Discharges Disruption of water flow or alteration of turbidity |  Mayflower Wind will ensure that standard construction BMPs (including erosion and sediment control measures) will be implemented to avoid dewatering discharge scour and siltation to nearby receiving waters, including wetlands | Terrestrial Vegetation and Wildlife | Best practice – not an enforceable measure
MFW1022 | Construction, Decommissioning | Accidental Events Release of hazardous materials into environment |  Mayflower Wind will implement a construction-phase OSRP to provide procedures for containing, cleaning, and reporting any accidental spills of oil fuel, or other hazardous materials | Terrestrial Vegetation and Wildlife | BOEM, BSEE and USCG
MFW1023 | O&M | Ground Disturbance Habitat loss/ fragmentation Introduced Sound Behavioral disturbance and displacement Changes in Ambient Lighting Displacement/attraction |  Mayflower Wind will implement a Vegetation Management Plan as approved by NHESP, RIDEM, and the Massachusetts Department of Agricultural Resources | Terrestrial Vegetation and Wildlife | Best practice - not an enforceable measure
MFW1024 | O&M | Accidental Events Release of hazardous materials into environment |  Mayflower Wind will implement an operations-phase OSRP to provide procedures for containing, cleaning, and reporting any accidental spills of oil fuel, or other hazardous materials | Terrestrial Vegetation and Wildlife | BOEM,BSEE and USCG
MFW1025 | Decommissioning | Ground Disturbance Habitat loss/ fragmentation Introduced Sound Behavioral disturbance and displacement Changes in Ambient Lighting Displacement/attraction |  Mayflower Wind will implement a Vegetation Management Plan approved by NHESP, RIDEM, and the Massachusetts Department of Agricultural Resources  Mayflower Wind will implement erosion and sediment control measures in accordance with applicable regulations | Terrestrial Vegetation and Wildlife | Best practice - not an enforceable measure
MFW1026 | Construction, Decommissioning | Ground Disturbance Temporary habitat disturbance |  Mayflower Wind will implement erosion and sediment control measures in accordance with Massachusetts and Rhode Island regulations and industry BMPs throughout the Onshore Project Area to abate technical and biological erosion | Wetlands and Waterbodies | Best practice - not an enforceable measure
MFW1027 | Construction, Decommissioning | Planned Discharges Dewatering and stormwater runoff |  If groundwater is encountered, Mayflower Wind will perform dewatering measures using standard construction BMPs for dewatering, including, but not limited to, use of temporary settling basins, dewatering filter bags, or temporary holding or frac tanks  Mayflower Wind will direct dewatering wastewaters to wellvegetated uplands away from wetlands or other water resources to allow for infiltration to the soil of the discharged water  Mayflower Wind will place construction mats to minimize soil disturbance in any wetland areas that cannot be avoided or are required to be temporarily crossed | Wetlands and Waterbodies | Best practice - not an enforceable measure
MFW1028 | Construction | Accidental Events Release of hazardous materials into environment |  Mayflower Wind will always require the construction contractor to have spill control and containment kits on site to allow for immediate response and cleanup in the event of an accidental release of fuel, oils, or other hazardous materials  Implementation of BMPs, the SMS, and a SWPPP for construction as well as an emergency response procedure to avoid, control, and address any accidental releases during construction activities  Mayflower Wind and their construction contractor will store petroleum products in upland areas more than 100 feet (30.5 meters) from wetlands and waterbodies  Equipment will not be parked overnight within 100 feet (30.5 meters) of a wetland or waterbody, with an exception being for equipment that cannot be practically moved. Temporary containment will be required for equipment that cannot be practically moved and must be parked overnight within 100 feet (30.5 meters) of a wetland or other water resources  Mayflower Wind will use a secondary containment system for refueling that needs to occur within 100 feet (30.5 meters) of wetlands to contain any minor amounts of fuel inadvertently dripped or released during refueling  Mayflower Wind will set up cement cleanout tubs in areas at least 100 feet (30.5 meters) from wetlands or other water resources to contain and hold any residual cement and washout from cement trucks prior to their departure from the site | Wetlands and Waterbodies | BOEM, BSEE and USCG
MFW1029 | O&M | Planned Discharges Dewatering and stormwater runoff |  Discharges as a result of dewatering will be managed in accordance with the requirements for applicable EPA, MassDEP, RIDEM, and/or local regulations pertaining to dewatering | Wetlands and Waterbodies | BOEM, EPA, MassDEP AND RIDEM
MFW1030 | O&M | Accidental Events Release of hazardous materials into environment |  Mayflower Wind and their construction contractor will store petroleum products in upland areas more than 100 feet (30.5 meters) from wetlands and waterbodies | Wetlands and Waterbodies | BOEM, BSEE and USCG
MFW1031 | Decommissioning | Accidental Events Release of hazardous materials into environment |  Mayflower Wind will always require the decommissioning contractor to have spill control and containment kits on site to allow for immediate response and cleanup in the event of an accidental release of fuel, oils, or other hazardous materials  Mayflower will implement BMPs, an SMS, and an SWPPP as well as an emergency response procedure to avoid, control and address any accidental releases during decommissioning activities as applicable  Equipment will not be parked overnight within 100 feet (30.5 meters) of a wetland or waterbody, with an exception being for equipment that cannot be practically moved  Temporary containment will be required for equipment that cannot be practically moved and must be parked overnight within 100 feet (30.5 meters) of a wetland or other water resources  The use of a secondary containment system for refueling that needs to occur within 100 feet (30.5 meters) of wetlands to contain any minor amounts of fuel inadvertently dripped or released during refueling | Wetlands and Waterbodies | BOEM, BSEE and USCG
MFW1032 | Construction, O&M | Seabed or Ground Disturbance Planned Discharges/ Accidental Events Project installation and vessel O&M |  Mayflower Wind will select sites for construction that avoid areas of sensitive seafloor and benthic habitat to the extent practicable  Mayflower Wind will utilize HDD for nearshore export cable installation  Mayflower Wind will minimize trench and sidecasting widths for export cable installation and anchor outside of eelgrass beds where possible  To the extent possible, Mayflower Wind will avoid use of anchored vessels near known eelgrass beds | Coastal Habitats | BOEM and NMFS
MFW1033 | Construction | Change in Ambient Lighting |  Any effects of changes to ambient lighting will be limited to proposed landfall locations where eelgrass beds or clusters of macroalgae were identified along the northern portions of the proposed export cable corridors | Coastal Habitats | BOEM and NMFS
MFW1034 | Construction | Actions that May Displace Biological Resources (Eelgrass and Macroalgae) Actions that May Cause Direct Injury or Death |  Offshore export cable installation and the location of the HDD exit pit are planned for outside the mapped eelgrass extents at the cable landing locations | Coastal Habitats | BOEM and NMFS
MFW1035 | O&M | Change in Ambient EMF |  EMF modeling conducted for the proposed Project indicates that HDD installation in nearshore areas will reduce, but not entirely eliminate magnetic fields in the area where eelgrass beds or clusters of macroalgae were identified. | Coastal Habitats | Best practice - not an enforceable measure
MFW1036 | Decommissioning | Seabed or Ground Disturbance |  The proposed Project’s offshore export cables may be left in place to minimize environmental effects, thus resulting in minimal or no sea bottom disturbance | Coastal Habitats | Best practice - not an enforceable measure
MFW1037 | Decommissioning | Change in Ambient Lighting |  The proposed Project’s offshore export cables may be left in place to minimize environmental effects, thus resulting in minimal or no sea bottom disturbance | Coastal Habitats | Best practice - not an enforceable measure
MFW1038 | Decommissioning | Displacement of Eelgrass and Macroalgae Actions that May Cause Direct Injury or Death of Biological Resources |  The offshore export cables may be left in place to minimize environmental effects, thus resulting in no displacement | Coastal Habitats | Best practice - not an enforceable measure
MFW1039 | Construction, Decommissioning | Introduced Sound into the Environment (In-air or Underwater) Behavioral disturbance |  Mayflower Wind will incorporate lower-impact construction methods, where possible | Benthic and Shellfish Resources | Best practice - not an enforceable measure
MFW1040 | Construction, O&M, Decommissioning | Seabed or Ground Disturbance/ Planned Discharges/ Accidental Events Harassment/mortality |  Mayflower Wind will design the scour protection system to reduce and minimize scour and sedimentation to the extent practicable | Benthic and Shellfish Resources | Best practice - not an enforceable measure
MFW1041 | Construction, Decommissioning | Actions that May Displace Biological or Cultural Resources, or Human Uses Habitat Loss |  Mayflower Wind will use HDD at landings to avoid disturbance to nearshore productive shellfish beds to the extent practicable  Mayflower Wind will select lower impact construction methods, where possible  Mayflower Wind will select corridor and micro-route cables within selected corridor to avoid complex habitats, where possible  Mayflower Wind’s Project cable burial layout was designed to minimize length of cable needed  Mayflower Wind will bury cables, where possible, to allow for benthic recolonization after construction is complete | Benthic and Shellfish Resources | BOEM and NMFS
MFW1042 | O&M | Actions that May Displace Biological or Cultural Resources, or Human Uses Habitat Loss |  Presence of Project foundation areas, scour protection, and cable burial would allow for benthic recolonization | Benthic and Shellfish Resources | Best practice – not an enforceable measure
MFW1043 | O&M | Change in Ambient EMF Displacement/harassment |  Mayflower Wind will employ industry standard cable burial and cable shielding methods to reduce potential effects  Mayflower Wind’s Project cable burial layout was designed to minimize length of cable needed to reduce potential effects | Benthic and Shellfish Resources | BSEE
MFW1044 | Construction, Decommissioning | Introduced Sound into the Environment (in-air or underwater) Behavioral disturbance |  Mayflower Wind will incorporate soft start methods, to the extent practicable, during initial pile driving activities to allow mobile finfish and invertebrates to migrate away from the area  Mayflower Wind will employ sound-attenuation measures (e.g., bubble curtains, insulated piles)  Mayflower Wind will limit duration of pile driving activities to reduce sound propagation/sound exposure | Finfish and Invertebrates | BOEM, BSEE, and NMFS
MFW1045 | Construction, O&M, Decommissioning | Seabed or Ground Disturbance Harassment/mortality |  Mayflower Wind will design the scour protection system to reduce and minimize scour and sedimentation | Finfish and Invertebrates | Best practice – not an enforceable measure
MFW1046 | Construction, O&M, Decommissioning | Habitat Disturbance and Modification Habitat Loss and artificial reef effect from |  Mayflower Wind will design the sea-to-shore transition to reduce the dredging footprint and effects to benthic organisms (e.g., cofferdam and/or gravity cell)  Mayflower Wind will incorporate use of HDD at landing(s) and avoid disturbance to finfish and invertebrate EFH to the extent practicable  Mayflower Wind will incorporate use of HDD of subsea cables, as appropriate, to minimize spatial and temporal effects to benthic organisms | Finfish and Invertebrates | Best practice – not an enforceable measure
MFW1047 | Construction, Decommissioning | Change in Ambient Lighting/Planned Discharges/Accidental Events Displacement, harassment, and mortality |  Mayflower Wind will incorporate use of HDD at landings and avoid disturbance to finfish and invertebrate EFH to the extent practicable | Finfish and Invertebrates | Best practice – not an enforceable measure
MFW1048 | O&M | Change in Ambient Lighting/Planned Discharges/Accidental Events Displacement, harassment and mortality |  Mayflower Wind will install offshore export cables and interarray cables to target burial depths and use cable shielding materials to minimize effects of EMFs | Finfish and Invertebrates | BSEE
MFW1049 | Construction, O&M, Decommissioning | Introduced Sound into the Environment (in-air or underwater) Behavioral disturbance |  When technically feasible, Mayflower Wind will employ a “ramp-up” of the HRG survey equipment at the start or restart of HRG survey activities to minimize sound source effects.  Mayflower Wind will ensure that active acoustic sound sources will not be activated until the PSO has reported the clearance zone clear of all marine mammals after the appropriate amount of pre-clearance watch time has passed based on the proposed Project’s Incidental Take Authorization  Mayflower Wind will employ sound-attenuation measures (e.g., bubble curtains, insulated piles, etc.)  Mayflower Wind will limit duration of pile driving activities to reduce sound propagation/sound exposure  Mayflower Wind will incorporate soft start methods during initial pile driving activities to allow marine mammals to migrate away from the area of effect  Mayflower Wind will employ shut-down procedure when protected species are detected in their respective clearance zones in the Project Area  Mayflower Wind will ensure that Project activities adhere to NMFS-authorized Incidental Take Authorization for the proposed Project  Mayflower will implement measures as identified in Appendix O, Marine Mammal and Sea Turtle Monitoring and Mitigation Plan  To reduce impacts on NARW and other marine mammals, Mayflower Wind does not intend to conduct pile-driving activities from January 1 through April 30 | Marine Mammals | BOEM, BSEE, and NMFS
MFW1050 | Construction, O&M, Decommissioning | Vessel Operations Serious injury or mortality |  Mayflower Wind will ensure all vessels maintain a separation distance of 328 feet (100 meters) or greater from any sighted ESA-listed whales or humpback whales (except NARW). Ensure that the following avoidance measures are taken if a vessel comes within 328 feet (100 meters) of whale:  If underway, the vessel must reduce speed and shift the engine to neutral and must not engage the engines until the whale has moved beyond 328 feet (100 meters).  If stationary, the vessel must not engage engines until the whale has moved beyond 328 feet (100 meters).  Mayflower Wind will ensure all vessels maintain a separation distance of 1,640 feet (500 meters) or greater from any sighted NARW or unidentified large marine mammal  If a vessel is stationary, the vessel must not engage engines until the NARW has moved beyond 328 feet (100 meters)  Mayflower Wind will ensure that all vessels underway do not divert to approach any marine mammals  Mayflower Wind will ensure that all vessels maintain a separation distance of 164 feet (50 meters) or greater from any sighted small cetacean or seal, except when a small cetacean or seal approaches the vessel  If a small cetacean or seal approaches any vessel underway, the Project vessel underway must avoid excessive speed or abrupt changes in direction to avoid injury to the animal  Mayflower Wind will require all vessels operating within and transiting to/from the Project Area comply with the vessel strike avoidance measures specified in lease stipulations, including:  Ensure that vessel operators and crews maintain a vigilant watch for marine mammals and slow down or stop their vessel to avoid striking these protected species  Ensure that vessels 65 feet (19.8 meters) in length or greater that operate between November 1 through July 31, operate at speeds of 10 knots (11.5 mph) or less  Ensure that vessel operators monitor NMFS NARW reporting systems from November 1 through July 31 and whenever a Dynamic Management Area is established within any area vessels operate  Ensure that all vessel operators comply with 10-knot (18.5 kilometers per hour [km/hr]) speed restrictions in any Dynamic Management Area  Mayflower Wind will ensure that all vessel operators reduce vessel speed to 10 knots or less when mother/calf pairs, pods, or large assemblages of marine mammals are observed near an underway vessel  Mayflower will implement measures as identified in Appendix O, Marine Mammal and Sea Turtle Monitoring and Mitigation Plan | Marine Mammals | BOEM, BSEE, and NMFS
MFW1051 | Construction, O&M, Decommissioning | Seabed or Ground Disturbance Displacement/ harassment Habitat Disturbance and Modification Habitat loss and artificial reef effect |  Habitat disturbance during the construction phase is expected to be temporary and reversible  Mayflower will implement measures as identified in Appendix O, Marine Mammal and Sea Turtle Monitoring and Mitigation Plan | Marine Mammals | BOEM, BSEE, and NMFS
MFW1052 | Construction, O&M, Decommissioning | Entanglement Harassment/mortality Accidental Events Ingestion/entanglement |  Mayflower Wind will adhere to all regulations under the EPA Clean Water Act  Mayflower will ensure that any structures or devices attached to the seafloor for continuous periods greater than 24 hours use the best available mooring systems (vertical and float lines, swivels, shackles, and anchor designs) for minimizing the risk of entanglement or entrainment of marine mammals while still ensuring the safety and integrity of the structure or device  Mayflower Wind will ensure that all mooring lines and ancillary attachment lines use one or more of the following measures to reduce entanglement risk: shortest practicable line length, rubber sleeves, weak-links chains, cables, or similar equipment types that prevent lines from looping or wrapping around animals, or entrapping protected species  If an entangled live or dead marine protected species is reported, Mayflower Wind personnel must provide any assistance to authorized stranding response personnel as requested by BOEM or NMFS  Mayflower will implement measures as identified in Appendix O, Marine Mammal and Sea Turtle Monitoring and Mitigation Plan | Marine Mammals | BOEM, BSEE, EPA and NMFS
MFW1053 | Construction, O&M, Decommissioning | Planned Discharges/ Accidental Events Harassment/mortality |  Mayflower Wind will use approved OSRP mitigation measures to prevent animals from going to affected area including translocation to unaffected areas as necessary  Mayflower will implement measures as identified in Appendix O, Marine Mammal and Sea Turtle Monitoring and Mitigation Plan  To minimize potential impacts on zooplankton from impingement and entrainment, the northernmost HVDC converter OSP will be located outside of a 10kilometer buffer of the 30-meter isobath from Nantucket Shoals | Marine Mammals | BOEM, BSEE, and NMFS
MFW1054 | Construction, O&M, Decommissioning | Introduced Sound into the Environment (in-air or underwater) Behavioral disturbance |  Mayflower Wind will incorporate soft start methods during initial pile driving activities to allow sea turtles to migrate away from the area of effect  Mayflower Wind will ensure that active acoustic sound sources will not be activated until the PSO has reported the clearance zone clear of all sea turtles after the appropriate amount of pre-clearance watch time has passed based on the proposed Project’s Incidental Take Authorization  Mayflower Wind will employ sound-attenuation measures (e.g., bubble curtains, insulated piles, etc.)  Mayflower Wind will limit duration of pile driving activities to reduce sound propagation/sound exposure  Mayflower Wind will employ shut-down procedure when protected species are detected in their respective clearance zones in the Project Area  Mayflower Wind will ensure that Project activities adhere to NMFS-authorized Incidental Take Authorization for the proposed Project  Mayflower will implement measures as identified in Appendix O, Marine Mammal and Sea Turtle Monitoring and Mitigation Plan | Sea Turtles | BOEM, BSEE, and NMFS
MFW1055 | Construction, O&M, Decommissioning | Vessel Operations Serious injury or mortality |  Mayflower Wind will ensure that all vessels underway do not intentionally approach any sighted sea turtle  Mayflower Wind will ensure that all vessels maintain a separation distance of 164 feet (50 meters) or greater from any sighted sea turtles  Mayflower Wind will require all vessels operating within and transiting to/from the Lease Area comply with the vessel strike avoidance measures specified in lease stipulations or NMFS authorization, including:  Ensure that vessel operators and crews maintain a vigilant watch for sea turtles and slow down or stop their vessel to avoid striking these protected species  Employ reporting system to NMFS in the event of a vessel strike  Mayflower will implement measures as identified in Appendix O, Marine Mammal and Sea Turtle Monitoring and Mitigation Plan | Sea Turtles | BOEM, BSEE, and NMFS
MFW1056 | Construction, O&M, Decommissioning | Habitat Disturbance and Modification Reduced prey availability/habitat loss |  Mayflower Wind will design scour protection system to reduce and minimize scour and sedimentation  Mayflower will implement measures as identified in Appendix O, Marine Mammal and Sea Turtle Monitoring and Mitigation Plan | Sea Turtles | BOEM, BSEE, and NMFS
MFW1057 | Construction, O&M, Decommissioning | Entanglement Harassment/mortality or ingestion/entanglement from marine debris |  Mayflower Wind will adhere to all regulations under the EPA Clean Water Act. Mayflower Wind will ensure that any structures or devices attached to the seafloor for continuous periods greater than 24 hours use the best available mooring systems (vertical and float lines, swivels, shackles, and anchor designs) for minimizing the risk of entanglement or entrainment of sea turtles, while still ensuring the safety and integrity of the structure or device  Mayflower Wind will ensure that all mooring lines and ancillary attachment lines will use one or more of the following measures to reduce entanglement risk: shortest practicable line length, rubber sleeves, weak-links chains, cables or similar equipment types that prevent lines from looping or wrapping around animals or entrapping protected species  If an entangled live or dead marine protected species is reported, Mayflower Wind personnel must provide any assistance to authorized stranding response personnel as requested by BOEM or NMFS  Mayflower will implement measures as identified in Appendix O, Marine Mammal and Sea Turtle Monitoring and Mitigation Plan | Sea Turtles | BOEM, BSEE, EPA and NMFS
MFW1058 | Construction, O&M, Decommissioning | Planned Discharges/ Accidental Events Harassment/mortality |  Mayflower Wind will use approved OSRP mitigation measures to prevent animals from going to affected area including translocation to unaffected areas  Mayflower will implement measures as identified in Appendix O, Marine Mammal and Sea Turtle Monitoring and Mitigation Plan | Sea Turtles | BOEM, BSEE, and NMFS
MFW1059 | O&M | Changes in Ambient EMF Displacement/ harassment |  Employ industry standard cable burial and cable shielding methods to reduce potential effects | Sea Turtles | Best practice - not an enforceable measure
MFW1060 | Construction, O&M, Decommissioning | Seabed or Ground Disturbance/Sediment Suspension and Deposition Unanticipated discovery of underwater cultural heritage |  Mayflower Wind will maintain avoidance buffers around identified [marine archaeological resources], as appropriate  Mayflower Wind will mark identified [ASLFs] for avoidance, as appropriate  Mayflower Wind will continue to develop, in consultation with the [tribal nations] and applicable federal and state agencies, an Unanticipated Discovery Plan in the unlikely event unidentified and an unanticipated underwater cultural heritage [marine cultural resources and human remains] is encountered  Under the [UDP] (COP Volume II, Appendix Q.1; Mayflower Wind 2022), in the event that a potential cultural resource is discovered during construction activities, all bottomdisturbing activities in the area of discovery will cease and every effort will be made to avoid or minimize damage to the potential [marine] cultural resource(s)  Mayflower Wind will continue consultation with the relevant authorities and stakeholders to determine if addition mitigation measures are required  Training to identify archaeological resources will be provided by the QMA for resident engineers and contractor field supervisors prior to the implementation of Project and contractor personnel | Cultural – Marine Archaeological Resources | BOEM, BSEE, and USACE
MFW1061 | Construction | Ground Disturbance Unanticipated discovery of terrestrial archaeological resources from ground disturbance |  Mayflower Wind will site the onshore Project components in locations that minimize impacts on, or avoid, potential terrestrial archaeological resources, to the extent practicable  Mayflower Wind will work with the affected [tribal nations], BOEM, MHC, RIHPHC, and BUAR to thoroughly identify potential effects [on] terrestrial archaeological resources, as well as appropriate avoidance, minimization and mitigation measures  Mayflower Wind will monitor archaeological subsurface testing during construction in areas determined to have a moderate to high potential for undiscovered archaeological resources  Mayflower Wind will implement an Unanticipated Discovery Plan that will include stop-work and notification procedures to be followed if a cultural resource is encountered during installation  Mayflower Wind will conduct additional site-specific site evaluation and site mitigation if determined to be warranted due to the identification of archaeological resources that exhibit a potential for listing in the NRHP  Mayflower Wind will perform fieldwork in accordance with current standards and consultation with the MHC and RIHPHC  Mayflower Wind will work with a cultural resource consultant (CRC) to determine the need for a site visit by the CRC within 24 hours upon discovery of a potential cultural resource  Mayflower Wind will determine the duration of any work stoppages to be contingent upon the significance of the identified cultural resource(s) and consultation among Mayflower Wind, BOEM, the applicable SHPO, THPOs, and other parties, as appropriate and necessary  Mayflower Wind will conduct necessary archaeological investigations under archaeological permits issued by the MHC and/or RIHPHC  Mayflower Wind will handle any discoveries of human remains in accordance with the appropriate state requirements and if they appear to be Native American will be guided by the policy statement adopted by the [ACHP]  Mayflower Wind will ensure due care will be taken in the excavation, transport, and storage of any discovered remains to ensure their security and respectful treatment | Cultural – Terrestrial Archaeological Resources | BOEM, BSEE, and USACE
MFW1062 | Construction, O&M, Decommissioning | Accidental Events Damage to unanticipated archaeological resources from accidental events |  Mayflower Wind will implement BMPs throughout the proposed Project phases to minimize potential effects, including accidental releases  Mayflower Wind will develop and implement a SMS and OSRP to avoid, control and address any accidental releases during all proposed Project activities  A SPCC plan will be developed for the Project, as appropriate | Cultural – Terrestrial Archaeological Resources | BOEM, BSEE, and USACE
MFW1063 | Construction, O&M, Decommissioning | Altered Visual Conditions/Changes to Ambient Lighting Change in resource setting |  Mayflower Wind will determine avoidance, minimization, and mitigation measures for [cultural resources] within the Project Area in consultation with the Tribes, BOEM, MHC, RIHPHC, and the BUAR through the Section 106 process  Mayflower Wind will locate onshore infrastructure in previously disturbed sites to the extent feasible to reduce the risk of affected undiscovered archaeological resources  Mayflower Wind will consult with the [tribal nations], BOEM, MHC, [RIHPCP], and THPOs on additional ways to resolve the remaining adverse effects, including if necessary, the preparation of a Memorandum of Agreement stipulating treatment measures to provide a public benefit that balances the loss to the historic properties  Mayflower Wind proposes to design the onshore substation to mitigate visual effects to the extent feasible, improving site aesthetics by adhering to landscape codes and edge treatments, and improving substation building architecture to fit local context  Mayflower Wind will work with the Towns of Falmouth, Somerset, and Portsmouth to ensure the lighting scheme complies with Town requirements  Mayflower Wind will ensure the design of outdoor light fixtures at the onshore substation complies with night sky lighting standards to the extent practicable  Mayflower Wind will keep lighting at the onshore substation to a minimum; only a few lights will be illuminated for security reasons on dusk-to-dawn sensors and other lights will utilize motion-sensing switches. The majority of lights will be switched on for emergency situations only  Mayflower Wind will implement ADLS to reduce nighttime visual impacts  Mayflower Wind will continue to develop Historic Property Treatment Plans to resolve any adverse visual effects to historic properties  Mayflower Wind will develop and implement a landscape vegetation and screening plan as part of the Historic Property Treatment Plan for the Oak Grove Cemetery in Falmouth, Massachusetts | Cultural – Visual Effects to Historic Properties | BOEM, BSEE, USACE, MassDEP and RIDEM
MFW1064 | Construction, O&M, Decommissioning | Altered Visual Conditions/Changes to Ambient Lighting Change in seascape/ landscape |  Mayflower Wind proposes to design the substation and converter station to mitigate visual effects to the extent feasible, including height, location, and color  Mayflower Wind proposes to design the onshore substation and converter station to mitigate visual effects to the extent feasible, including improving site aesthetics by adhering to landscape codes and edge treatments, and improving building architecture to fit local context.  Mayflower Wind will work with the Towns of Falmouth, Somerset, and Portsmouth to ensure the lighting scheme complies with town requirements  Mayflower Wind will design outdoor light fixtures at the onshore substation and converter station to comply with night sky lighting standards, to the extent practicable  Mayflower Wind will ensure lighting at the onshore substation and converter station will be keep to a minimum. Only a few lights will be illuminated for security reasons on dusk-to-dawn sensors and other lights will utilize motion-sensing switches. The majority of lights will be switched on for emergency situations only  Mayflower Wind will implement an ADLS | Visual Resources | BOEM and BSEE
MFW1065 | Construction | Activities that Introduce Sound into the Environment: In-Air Noise HDD activities; Presence of onshore substation and converter stations |  Mayflower Wind will minimize the amount of work conducted outside of typical construction hours  Mayflower Wind will maintain construction equipment and use newer models to the extent practicable to provide the quietest performance  Mayflower Wind will, when possible, use enclosures on continuously operating equipment such as compressors and generators  Mayflower Wind will turn off construction equipment when not in use and minimize idling times; and  Mayflower Wind will mitigate the impact of noisy equipment on sensitive locations by using temporary barriers or buffering distances as practicable  Mayflower Wind will install a temporary noise barrier, if necessary, at edges of the site, where practicable and safe  Mayflower will use equipment silencers, where required, for drilling rig exhaust, mud cleaner generator exhaust, and mud pump exhaust | In-Air Acoustics | Best practice - not an enforceable measure
MFW1066 | O&M | Activities that Introduce Sound into the Environment: In-Air Noise Onshore substation and converter stations |  Mayflower Wind will install noise barriers at edges of the site, where necessary, to meet regulatory requirements | In-Air Acoustics | Best practice - not an enforceable measure
MFW1067 | Construction, Decommissioning | Introduced Sound into the Environment Displacement; Harassment; Potential injury; Avoidance |  Mayflower Wind will utilize noise abatement systems to decrease the sound levels produced by Project activities in the water  Mayflower Wind will employ soft-start measures allowing for a gradual increase in sound levels before the full pile driving hammer energy is reached | Underwater Acoustics | Best practice - not an enforceable measure
MFW1068 | Construction, O&M, Decommissioning | Workforce Hiring/ Procurement of Materials, Equipment and Services Including Port Use and Vessel Charters/Presence of Infrastructure/Influx of Non-Local Employees that Could Affect Housing Increase in employment and economic opportunities |  Mayflower Wind will maintain a stakeholder engagement plan with outreach and communications mechanisms to share information and gather input from external stakeholders, including potential supply chain partners, educational institutions, and workforce training providers  Mayflower Wind will execute financial commitments pursuant to the Project’s Section 83C proposal, in collaboration with the Massachusetts Clean Energy Center, including: $35 million ports and infrastructure, $10 million local innovation and entrepreneurship, $5 million applied research, $5 million workforce development, $10 million marine science, $7.5 million operations and maintenance port upgrades, and $5 million low income strategic electrification  Mayflower Wind will encourage the hiring of skilled and unskilled labor from the Project region | Demographics and Employment, and Economics | Best practice - not an enforceable measure
MFW1069 | Construction, Decommissioning | Workforce Hiring/ Procurement of Materials, Equipment and Services Including Port Use and Vessel Charters/Presence of Infrastructure/ Influx of Non-Local Employees that Could Affect Housing/Vehicle Traffic/ Planned Discharges: Air Emissions Increase in employment opportunities; Contribution to the economy |  Mayflower Wind will maintain a stakeholder engagement plan with outreach and communications mechanisms to share information and gather input from external stakeholders, including EJ communities  Mayflower Wind will execute financial commitments pursuant to the Project’s Section 83C proposal, under the terms of an agreement with Massachusetts Clean Energy Center, for initiatives that benefit EJ communities, including: $5 million workforce development; and $5 million low income strategic electrification  Mayflower Wind will encourage the hiring of the skilled and unskilled labor from the Project region | Environmental Justice Minority and Lower Income Groups and Subsistence Resources | Best practice - not an enforceable measure
MFW1070 | Construction, Decommissioning | Presence of Infrastructure/Influx of Non-Local Employees that Could Affect Housing/Vehicle Traffic/ Planned Discharges: Air Emissions Installation, construction, and decommissioning activities |  Mayflower Wind will develop and implement a Traffic Management Plan to minimize disruptions to the community in the vicinity of construction and installation activities, especially along the underground transmission route. The Traffic Management Plan will be developed in consultation with the municipalities and will be submitted for review and approval by municipal authorities  Mayflower Wind will develop and implement an onshore construction schedule to minimize effects to recreational uses and tourism-related activities to the extent practicable  Mayflower Wind will mandate one or more independent construction and environmental monitors to ensure compliance with the Traffic Management Plan and other environmental plans. Mayflower Wind will coordinate with the municipalities to determine the need for such monitoring | Environmental Justice Minority and Lower Income Groups and Subsistence Resources | BOEM, USACE, MassDEP and RIDEM
MFW1071 | O&M | Workforce Hiring/ Procurement of Materials, Equipment and Services Including Port Use and Vessel Charters Increase in employment opportunities |  Mayflower Wind will execute commitment to make at least 75 percent of O&M local | Environmental Justice Minority and Lower Income Groups and Subsistence Resources | Best practice - not an enforceable measure
MFW1072 | Construction, O&M, Decommissioning | Construction Areas and Traffic/Saturation of Tourism-related Services/ Influx of NonLocal Employees that Could Affect Housing/ Vehicle Traffic/Planned Discharges: Air Emissions Accessibility disruption and reduced enjoyment of land-based resources due to vehicle traffic |  Mayflower Wind will develop and implement a Traffic Management Plan to minimize disruptions to residences and commercial establishments in the vicinity of onshore construction activities; pedestrian and bicycle safety and movement would also be addressed to minimize effects of construction  Mayflower Wind will develop an onshore construction schedule to minimize effects to recreational uses and tourism related activities to the extent feasible, such as scheduling nearshore construction activities to avoid the height of the summer tourist season and coordinating with stakeholders/ visitors’ bureaus to schedule outside of major events taking place onshore | Recreation and Tourism | Best practice - not an enforceable measure
MFW1073 | Construction, O&M, Decommissioning | Accessibility disruption due to saturation of tourism-related services |  Mayflower Wind will provide a 1 nm (1.9 km) space between offshore structures (WTGs and OSPs) providing room for anticipated vessels to transit through and safely maneuver within the proposed Offshore Project Area  Mayflower Wind will implement a comprehensive communication plan and a Fisheries Communication Plan to keep relevant marine stakeholders informed of the Project activities especially during the construction and decommissioning phases. This will include the distribution of notices to inform mariners of Project-related activities within the offshore export cable corridors and Lease Area  Mayflower Wind will utilize PATONs in accordance with IALA Guidance for the marking of man-made offshore structures (IALA, 2013), and USCG approva | Recreation and Tourism | Best practice - not an enforceable measure
MFW1074 | Construction, O&M, Decommissioning | Reduced enjoyment of land-based resources due to noise and air emissions |  Mayflower Wind will implement BMPs throughout the Project phases to minimize potential effects  Mayflower Wind will develop an onshore construction schedule to minimize effects to recreational uses and tourismrelated activities to the extent feasible | Recreation and Tourism | Best practice - not an enforceable measure
MFW1075 | Construction, Decommissioning | Vessel Activity/Presence of Infrastructure Vessel traffic and construction |  Mayflower Wind will adhere to a 1 nm x 1 nm (1.9 km x 1.9 km) grid layout agreed upon with USCG will be the mitigation measure regarding this impact  Mayflower Wind will direct communications of vessel schedules and locations during construction activities to Fisheries Liaison Officer, Fisheries Representative, local ports, and other networks  Mayflower Wind will continue to participate in the MA/RI WEA joint developer Marine Affairs Working Group  Mayflower Wind will implement construction safety zones in consultation with USCG and communicate to local mariners regarding upcoming and ongoing construction activities  Mayflower Wind will work with fishermen to determine appropriate courses of action for areas that will be temporarily closed during specific construction activities  Where possible, the Mayflower Wind will avoid sensitive areas and common fishing grounds nearshore and offshore  Mayflower Wind will work with Port Agencies and Port agents to schedule and communicate activities to minimize impacts on fishing vessels coming in to not delay their ability to port and deliver their haul | Commercial and Recreational Fishing | BOEM and USCG
MFW1076 | Construction, Decommissioning | Actions that May Displace Biological Resources Vessel activity and presence of infrastructure |  Mayflower Wind will avoid locating onshore facilities or landfall sites in or near important fish habitats to the extent practicable  Mayflower Wind will apply construction methods for cable laying activities that align with regulatory guidance  To mitigate impacts of vibration from pile-driving activities, Mayflower Wind will utilize noise abatement systems around relevant construction activities  Certain construction activities have time-of-year restrictions to avoid, minimize, and mitigate impacts on marine organisms, such as sturgeon and winter flounder, which will also be protective of other demersal groundfish species  Mayflower Wind will work with municipal shellfish constables to coordinate shellfish seeding with planned activities prior to construction activities | Commercial and Recreational Fishing | BOEM, BSEE and NMFS
MFW1077 | Construction, Decommissioning | Gear Interactions interactions |  Mayflower Wind is currently working with commercial and recreational fishermen as well as FRs to determine construction timing and locations with fishing vessels to anticipate and avoid/minimize/mitigate gear interactions that may occur during construction  Temporary safety zone restrictions associated with construction activities will limit direct access to areas with construction activity for the safety of mariners and Project employees, but these areas will be limited spatially and temporally  Mayflower Wind will implement construction safety zones around active construction areas in consultation with USCG  Mayflower Wind will notify mariners via LNMs of the presence and location of partially installed structures  The Mayflower Wind FLO proactively contacts fishermen if their gear is entangled by geophysical and geotechnical survey operations and will continue to do so in later phases of the proposed Project, including during construction  Mayflower Wind will consider the use of fixed mooring buoys at various strategic locations in the Project Area to avoid the need for anchoring | Commercial and Recreational Fishing | BOEM, NMFS, and USCG
MFW1078 | O&M | Vessel Activity/Presence of Infrastructure |  Mayflower Wind will continue to ensure that all Projectrelated vessels follow appropriate navigational routes and other USCG requirements, communicate via USCG LNMs, issue regular mariner updates and/or direct offshore radio communications to help mitigate risks to the commercial and recreational fishing industries, as well as other mariners  Mayflower Wind will implement the 1 nm x 1 nm (1.9 km x 1.9 km) grid layout agreed upon with USCG and the MA/RI WEA developers  Mayflower Wind will work with Port Agencies and Port agents to schedule and communicate activities to minimize impacts on fishing vessels  Mayflower Wind will adopt best practice of an east-west orientation in the Lease Area with 1 nm (1.9 km) spacing between WTG/OSP rows. Layout orientation aligns with neighboring lease holders to provide fishermen consistent navigable routes to fishing grounds  Mayflower Wind, the Mayflower Wind FLO, and Mayflower Wind FRs have been in close communication with industry stakeholders to share information, and to avoid sensitive areas and common fishing grounds inshore and offshore to the extent practicable | Commercial and Recreational Fishing | BOEM and USCG
MFW1079 | O&M | Actions that May Displace Biological Resources Vessel activity and presence of infrastructure |  Mayflower Wind will install subsea cables to target burial depth and consider use cable shielding materials to minimize potential but unlikely effects of EMF  Cable routing has been designed to minimize cable crossings, cable length, and overlap with known fishing areas, while also maximizing the portion of the cable that can be buried and maintained at target burial depth, in order to mitigate potential impacts on fishing activity | Commercial and Recreational Fishing | BSEE
MFW1080 | O&M | Gear Interactions Entanglement and snags  |  The target cable burial depths that have been established will mitigate the risk of potential impact for anticipated gear types, regardless of penetration depth  Safety zones surrounding each foundation will partially include the scour protection on the seabed within that zone, and it is unlikely that fixed or mobile gear will be set or towed close enough to interact with the scour protection surrounding each foundation, in the interest of vessel safety procedures  Mayflower Wind will work with fishermen through a gear loss claim application form to determine if reimbursement is warranted in a process similar to the compensation application process already in place for potential gear loss due to geophysical and geotechnical survey activity  Mayflower Wind has conducted a Cable Burial Risk Assessment to calculate the target cable lowering depth to minimize risks to the offshore export cables from damage, and to mitigate potential conflicts between commercial or recreational fishermen and the new structure  To minimize conflicts between fishing gear and the proposed Project’s inter-array and offshore export cables, the interarray cables will be buried at a target depth of 3.2 to 8.2 feet (1.0 to 2.5 meters), and the offshore export cables will be buried at a target depth of 3.2 to 13.1 feet (1.0 to 4.0 meters)  To minimize interference with fishing activities, Mayflower Wind has sited the export cable corridors to minimize overlap with known areas of high fishing activity  Long term monitoring of cable burial depth and condition will serve as another mitigation strategy, ensuring appropriate burial depth is maintained during the O&M phase  Where applicable, Mayflower Wind will record required cable protection on electronic charts to be distributed to fishermen | Commercial and Recreational Fishing | BSEE
MFW1081 | Construction, Decommissioning | Change in zoning exception or relief for the installation of the landing location landfall site and onshore substation |  Mayflower Wind will work with the local authorities and MA EFSB and RI ESFB to facilitate the authorization of the required land use | Zoning and Land Use | Best practice - not an enforceable measure
MFW1082 | Construction, Decommissioning | Construction Areas and Vehicle Traffic Accessibility disruption of neighboring land uses |  Mayflower Wind will develop and implement a Traffic Management Plan prior to construction to minimize disruptions to residences and commercial establishments in the vicinity of onshore construction activities; pedestrian and bicycle safety and movement would also be addressed to minimize effects of construction  Mayflower Wind will develop and implement a Construction Management Plan, including an onshore construction schedule, in consultation with the local authorities and relevant stakeholders to minimize effects to neighboring land uses to the extent feasible  Mayflower Wind will coordinate with stakeholders to schedule work activities outside of major events taking place onshore  Mayflower Wind will ensure that onshore construction activities comply with local regulatory authority requirements | Zoning and Land Use | BOEM, USACE, MassDEP and RIDEM
MFW1083 | Construction, Decommissioning | Reduced enjoyment of neighboring land uses due to noise, vibration, and fugitive dust |  Mayflower Wind will implement BMPs throughout the proposed Project phases to minimize potential effects  Mayflower Wind will develop and implement an onshore construction schedule to minimize effects to neighboring land uses to the extent feasible  Mayflower Wind will ensure that onshore construction activities comply with local regulatory authority requirements | Zoning and Land Use | Best practice - not an enforceable measure
MFW1084 | Construction, Decommissioning | Disruption of use due to accidental releases |  Mayflower Wind will implement BMPs throughout the proposed Project phases to minimize potential effects  Mayflower Wind will follow the approved SMS and OSRP to avoid, control, and address any accidental releases during all proposed Project activities | Zoning and Land Use | Best practice - not an enforceable measure
MFW1085 | O&M | Reduced enjoyment of neighboring land uses due to noise, vibration, and fugitive dust |  Mayflower Wind will implement best practices throughout the proposed Project phases to minimize potential effects  Mayflower Wind will develop and implement an onshore construction schedule to minimize effects to neighboring land uses to the extent feasible  Mayflower Wind will ensure that onshore construction activities comply with local regulatory authority requirements | Zoning and Land Use | Best practice - not an enforceable measure
MFW1086 | O&M | Accessibility disruption of neighboring land uses due to construction areas and vehicle traffi |  If unscheduled repairs are required, Mayflower Wind will obtain an authorization from the local authorities as required  Mayflower Wind will coordinate with stakeholders to schedule unscheduled repairs outside of major events taking place onshore, to the extent possible  Mayflower Wind will ensure that unscheduled repairs comply with local regulatory authority requirements | Zoning and Land Use | Best practice - not an enforceable measure
MFW1087 | O&M | Disruption of use due to accidental events |  Mayflower Wind will implement best practices throughout the proposed Project phases to minimize potential effects  Mayflower Wind will develop and implement an emergency response procedure to avoid, control and address any accidental releases during all proposed Project activities | Zoning and Land Use | Best practice - not an enforceable measure
MFW1088 | Construction | Actions that may Displace Human Uses/ Activities that may Displace or Impact Fishing and Recreation and Tourism/Accidental Events/Altered Visual Conditions Vessel operations and presence of offshore equipment |  Mayflower Wind will coordinate directly with the USCG in response to distress/Search and Rescue events  Mayflower Wind will post LNMs on the Mayflower Wind website  Mayflower Wind will submit LNMs to the USCG and Fleet Command prior to the commencement of offshore construction activities  Mayflower Wind will implement construction safety zones in consultation with USCG and communicate to local mariners regarding upcoming and ongoing construction activities.  Mayflower Wind will utilize on-scene safety vessel(s) and/or personnel to advise mariners of construction activity, as necessary  Mayflower Wind will investigate means to update navigation charts with NOAA to improve communications for on-water activities  Mayflower Wind will comply with regulatory requirements  Mayflower Wind will utilize on-scene safety vessel(s) and/or personnel to advise mariners of construction activity, as necessary | Navigation and Vessel Traffic | Best practice - not an enforceable measure
MFW1089 | Construction | Change in Ambient Lighting Construction lighting |  Mayflower Wind will utilize on-scene safety vessel(s) and/or personnel to advise mariners of construction activity, as necessary | Navigation and Vessel Traffic | Best practice - not an enforceable measure
MFW1090 | O&M | Actions that may Displace Human Uses/ Activities that may Displace or Impact Fishing and Recreation and Tourism/Accidental Events/Altered Visual Conditions Vessel operations and presence of structures |  Mayflower Wind will coordinate directly with the USCG in response to distress/Search and Rescue events  Mariner diligence and offshore standard work safety practices will be established for all Project-related vessels  Mayflower Wind will adopt best practice of an east-west orientation in the Lease Area with 1 nm (1.9 km) spacing between WTG/OSP rows. Layout orientation aligns with neighboring lease holders to provide fishermen consistent navigable routes to fishing grounds  Mayflower Wind will include lighting and marking of offshore proposed Project structures according to permit requirements  Marking of structures will be aligned with letter and number marking of all offshore structures within the MA/RI WEA, improving SAR and general navigation  Mayflower Wind will maintain the Project’s distance from the established Traffic Separation Scheme | Navigation and Vessel Traffic | Best practice - not an enforceable measure
MFW1091 | O&M | Changes in Ambient Lighting Lighting of offshore structures |  Mayflower Wind will submit requests for PATON permits from the USCG that consider a range of issues related to navigational safety | Navigation and Vessel Traffic | USCG
MFW1092 | Decommissioning | Accidental Events Vessel operations |  Mayflower Wind will utilize on-scene safety vessel(s) and/or personnel to advise mariners of decommissioning activity, as necessary | Navigation and Vessel Traffic | Best practice - not an enforceable measure
MFW1093 | Decommissioning | Actions that may Displace Human Uses/ Activities that may Displace or Impact Fishing and Recreation and Tourism/Accidental Events/Altered Visual Conditions Presence of offshore equipment |  Mayflower Wind will coordinate directly with the USCG in response to distress/Search and Rescue events  Mayflower Wind will utilize on-scene safety vessel(s) and/or personnel to advise mariners of decommissioning activity, as necessary | Navigation and Vessel Traffic | Best practice - not an enforceable measure
MFW1094 | Decommissioning | Changes in Ambient Lighting Decommissioning equipment lighting |  Mayflower Wind will utilize on-scene safety vessel(s) and/or personnel to advise mariners of decommissioning activity, as necessary | Navigation and Vessel Traffic | Best practice - not an enforceable measure
MFW1095 | Construction, O&M, Decommissioning | Changes in Ambient Lighting Introduced lighting |  Mayflower Wind will comply with USCG, BOEM and FAA marking and lighting guidelines  Mayflower Wind will utilize PATONs approved by USCG and installed in accordance with IALA Guidance (IALA, 2013) for the marking of man-made offshore structures  Mayflower Wind will ensure marking of structures will be aligned with letter and number marking of all offshore structures within the MA/RI WEA, improving SAR and general navigation  Mayflower Wind will coordinate with the USCG, Air Force, Navy, NORAD, and other military and national security stakeholders to implement operational curtailment of WTGs during search and rescue operations, or other national security emergencies, near the Lease Area, as necessary  Mayflower Wind will avoid, minimize, or mitigate effects to navigation by equipping all Project-related vessels and relevant infrastructure with the required navigation marking and lighting and day shapes | Other Marine Uses | USCG
MFW1096 | Construction, O&M, Decommissioning | Installation and Maintenance of Infrastructure Increased marine/vessel traffic and damage to existing cables/pipelines |  Mayflower Wind will use well established standard techniques for adequately protecting existing and newly installed cables  Mayflower Wind will develop cable crossing specifics in consultation with the cable owners as proposed Project planning continues  Mayflower Wind will utilize on-scene safety vessel(s) and/or personnel to advise mariners of construction/ decommissioning activity, as necessary  Mayflower Wind will investigate means to update navigation charts with NOAA to improve communications for on-water activities  Mayflower Wind will establish mariner diligence and offshore standard work safety practices for all Project-related vessels | Other Marine Uses | Best practice - not an enforceable measure
MFW1097 | Construction, O&M, Decommissioning | Presence of Infrastructure Obstruction to air navigation, and interference with radar systems | Mayflower Wind will work with the FAA and the owner/ operator of any affected systems to ensure that appropriate mitigation measures are identified and implemented  Mayflower Wind will use ADLS to reduce visual effects  Mayflower Wind will coordinate with the DoD Siting Clearinghouse, FAA, and NORAD to determine potential effects to radars and NAVAIDS and identify appropriate mitigation measures  Mayflower Wind will coordinate with NOAA and the Northeastern Regional Association of Coastal Ocean Observing Systems to determine potential effects to high frequency radars and identify appropriate mitigation measures, as necessary | Other Marine Uses | USCG
MFW1098 | O&M | Installation and Maintenance of Infrastructure/Presence of Infrastructure Use conflicts—military |  Mayflower Wind will provide a 1 nm (1.9 km) space between offshore structures (WTGs and OSPs) providing room for anticipated vessels to transit through and safely maneuver within the proposed Offshore Project Area  Mayflower Wind will align marking of structures with letter and number marking of all offshore structures within the MA/ RI WEA, improving SAR and general navigation  Mayflower Wind will liaise with the military and national security stakeholders to reduce potential conflicts.  Mayflower Wind will ensure mariner diligence and offshore standard work safety practices are established for all Projectrelated vessels | Other Marine Uses | Best practice - not an enforceable measure
MFW1099 | Construction | Unplanned Events Allisions and collisions, unplanned releases, and occupational hazards |  Mayflower Wind will operate under an approved SMS  Mayflower Wind will utilize on-scene safety vessel(s) and/or personnel to advise mariners of decommissioning activity, as necessary  Mayflower Wind will investigate means to update navigation charts with NOAA to improve communications for on-water activities  Mayflower Wind will develop and implement an onshore Traffic Management Plan prior to construction to address vehicular, bicycle, and pedestrian safety  Mayflower Wind will ensure onshore work would also be planned to be performed primarily off-season when there are fewer people in the area  Mayflower Wind will operate under an approved OSRP that details prevention and control measures of unplanned releases in the Project Area  Mayflower Wind will ensure Project Vessels will adhere to USCG regulations surrounding planned and unplanned discharges  Mayflower Wind will prepare and submit an SWPPP for onshore construction activities before start of construction | Public Health and Safety | BOEM, USCG, MassDEP and RIDEM
MFW1100 | O&M | Unplanned Events Allisions and collisions, unplanned releases, and occupational hazards |  Mayflower Wind will maintain the northeast approach Traffic Separation Scheme  Mariner diligence and offshore standard work safety practices will be established for all Project-related vessels  Mayflower Wind will adopt best practice of an east-west orientation in the Lease Area with 1 nm (1.9 km) spacing between WTG/OSP rows. Layout orientation aligns with neighboring lease holders to provide fishermen consistent navigable routes to fishing grounds  Mayflower Wind will include lighting and marking of offshore proposed Project structures according to permit requirements  Marking of structures will be aligned with letter and number marking of all offshore structures within the MA/RI WEA, improving SAR and general navigation.  In the event that scheduled or unscheduled repairs are required that would impede onshore traffic flow, an authorization will be obtained from the local authorities as required.  Mayflower Wind will follow measures prescribed and detailed in the approved SMS and OSRP  Mayflower Wind will operate under an approved OSRP that details prevention and control measures of unplanned releases in the Project Area  Project Vessels will adhere to USCG regulations surrounding planned and unplanned discharges | Public Health and Safety | BOEM, USCG, MassDEP and RIDEM
MFW1101 | Construction | Observer qualifications and training | PSOs and Acoustic PSOs (APSO / PAM Operators) will have met NMFS and BOEM training and experience requirements.  PSOs and APSOs will be employed by a third-party observer provider. Briefings between construction supervisors and crews and the PSO/APSO team will be held prior to the start of all pile driving activities, as well as when new personnel join the vessel(s).  At least one PSO on duty at all times will have prior experience working as a PSO.  APSOs responsible for determining if an acoustic detection originated from a NARW will be trained in identification of mysticete vocalizations. | Marine Mammals and Sea Turtles | BOEM, BSEE, and NMFS
MFW1102 | Construction | Responsibilities and authorities of PSOs |  PSOs will have no other responsibilities while on watch.  Any PSO or APSO on duty will have the authority to delay the start of operations or to call for a shutdown based on their observations or acoustic detection.  A clear line and method of communication between the PSOs/ APSOs and pile-driving crew will be established and maintained to ensure mitigation measures are conveyed without delay. | Marine Mammals and Sea Turtles | BOEM, BSEE, and NMFS
MFW1103 | Construction | Number of PSOs |  A sufficient number of PSOs will be stationed aboard the installation and/or nearby support vessels to meet the following criteria: o At least two PSOs on duty during all pre-clearance periods and active pile driving; - At least one PSO on duty during all other daylight periods. o A maximum of four consecutive hours on watch per PSO. o A maximum of 12 hours on watch during a 24-hour period. | Marine Mammals and Sea Turtles | BOEM, BSEE, and NMFS
MFW1104 | Construction | Visual monitoring methods |  Observations will be conducted from the best safe vantage point(s) on the construction or nearby support vessel to ensure visibility of the clearance zones.  When conducting observations during pile driving, PSOs will scan systematically with the unaided eye, high magnification (25x) binoculars, and/or standard handheld (7x) binoculars to search continuously for marine mammals during all observational periods.  When monitoring at night, PSOs will monitor for marine mammals and other protected species using night-vision goggles with thermal clip-ons and a hand-held spotlight.  PSOs will watch for and record all marine mammal sightings regardless of the distance from the observer and/or sound source.  Distances to observed animals will be estimated with range finders, reticule binoculars, or clinometers when possible and based on the best estimate of the PSO when necessary.  PSOs will record watch effort and environmental conditions on a routine basis. | Marine Mammals and Sea Turtles | BOEM, BSEE, and NMFS
MFW1105 | Construction | Visual monitoring during vessel transit |  PSOs and/or trained vessel crew will observe for marine mammals and sea turtles at all times when vessels are transiting to/from and in the Project Area and port.  PSOs and/or vessel crew will request ship-strike avoidance measures if necessary (see below). | Marine Mammals and Sea Turtles | BOEM, BSEE, and NMFS
MFW1106 | Construction | Number of APSOs |  At least one APSO during all pre-clearance periods and active pile driving.  A maximum of 4 consecutive hours on watch per APSO.  A maximum of 12 hours of watch time per 24-hour period per APSO. | Marine Mammals and Sea Turtles | BOEM, BSEE, and NMFS
MFW1107 | Construction | Passive acoustic monitoring methods |  A real-time PAM system will be used to supplement visual monitoring during pre-piling clearance and throughout pile driving.  Use of PAM will allow initiation of pile driving when visual observation of the entire clearance zone is not possible due to poor visibility, including darkness.  A detailed description of the real-time PAM system will be developed during the Marine Mammal Protection Act Incidental Take Authorization process.  The PAM system may not be located on the pile-installation vessel to reduce masking of marine mammals sounds.  The APSOs will immediately communicate all acoustic detections of marine mammals to PSOs performing visual observations including any determination regarding species identification, distance, and bearing of the marine mammal. | Marine Mammals and Sea Turtles | BOEM, BSEE, and NMFS
MFW1108 | Construction | Sound source verification |  A detailed plan for Sound Source Verification will be developed during the Marine Mammal Protection Act Incidental Take Authorization process.  Components of the plan will likely include: o Measurements of the largest of each pile type (monopiles and/or jacket piles) to be installed with and without noise attenuating systems to quantify the effectiveness of the system(s). o Measurements will be taken at distances designed to verify modeled distances to Level A and Level B thresholds and/or other mitigation action distances. o Measurement results will be used to modify, if necessary, distances to Level A and Level B thresholds and estimate effects in a post-construction monitoring report. | Marine Mammals and Sea Turtles | BOEM, BSEE, and NMFS
MFW1109 | Construction | Clearance zones for protected species |  Because of the low probability of a long-term exposure event and for practical implementation reasons, it is anticipated that the Clearance Zones will be similar to those listed below, with the final distances to be determined during the MMPA ITA application process:  North Atlantic Right Whale: 1 km; - Mysticete whales (lowfrequency cetaceans): 0.5 km; - Harbor porpoise (highfrequency cetaceans): 0.12 km; - All other marine mammals (mid-frequency cetaceans and pinnipeds): 0.05 km; and - Sea Turtles: 0.05 km | Marine Mammals and Sea Turtles | BOEM, BSEE, and NMFS
MFW1110 | Construction | Pre-start clearance |  Prior to the beginning of each pile driving event, PSOs and APSOs will monitor for marine mammals and sea turtles for a minimum of 30 minutes and continue at all times during pile driving.  If a marine mammal is detected within or approaching the clearance zone (via visual observation or PAM) during the preclearance period, pile driving will not begin until the animal(s) is confirmed to have exited the relevant clearance zone, or until an additional time period has elapsed with no further sighting of the animal.  Additional time period will be 15 minutes for odontocetes and pinnipeds and 30 minutes for mysticetes and sea turtles. | Marine Mammals and Sea Turtles | BOEM, BSEE, and NMFS
MFW1111 | Construction | Soft-start | Soft-start procedures will be followed, to the extent practicable, at the beginning of each pile driving event or any time pile driving has stopped for longer than 30 minutes.  If a marine mammal is detected within or about to enter the clearance zone during the soft-start procedure, pile driving will be delayed and measures will be followed as stated in Section 7. | Marine Mammals and Sea Turtles | BOEM, BSEE, and NMFS
MFW1112 | Construction | Shutdowns |  PSOs or APSOs will request a shutdown of pile driving if a marine mammal or sea turtle is detected within or about to enter the applicable clearance zone for that species (see Section 4).  If a shutdown is not feasible at that time in the installation process because of a risk to human or vessel safety or the risk of jeopardizing the installation process, a reduction in the hammer energy of the greatest extent possible will be considered and implemented.  Following shutdown, pile driving will restart using the same procedure described above during pre-start clearance. | Marine Mammals and Sea Turtles | BOEM, BSEE, and NMFS
MFW1113 | Construction | NARW protection measures |  By concentrating construction activities when NARW are less likely to be present in the region (June 1 through November 30), including the Lease Area, the amount of activity to occur when more NARW are likely to be present can be reduced, thereby reducing the total potential impacts on NARW.  To accomplish this, Mayflower Wind will propose additional monitoring and mitigation measures to support the start (or continuation) of pile driving at night or in poor visibility conditions during the period when NARW are less likely to be present.  Specific monitoring tools and plans will be developed as a part of the MMPA ITA process, but may include the use of advanced infrared systems, real-time PAM, autonomous underwater vehicles, autonomous aerial vehicles, or other advanced technologies. | Marine Mammals and Sea Turtles | BOEM, BSEE, and NMFS
MFW1114 | Construction | General measures |  A minimum of one PSO or trained vessel crew will be present on all vessels when transiting.  Observers will maintain a vigilant watch for all marine mammals and slow down or stop vessels to avoid striking protected species.  Monitoring the NMFS NARW reporting systems from November 1 through May 30 and whenever a DMA is established in the operational area | Marine Mammals and Sea Turtles | BOEM, BSEE, and NMFS
MFW1115 | Construction | Separation distances |  Maintaining >500-meter distance from any sighted NARW or an unidentified large marine mammal.  Maintaining >100-meter from all ESA-listed whales or humpback whales.  Maintaining >50 meters from all other marine mammals, with the exception of delphinids and pinnipeds that approach the vessel, in which case the vessel operator must avoid excessive speed or abrupt changes in direction | Marine Mammals and Sea Turtles | BOEM, BSEE, and NMFS
MFW1116 | Construction | Actions given observed marine mammal |  If underway, vessels will steer a course away from any NARW at 10 kts or less until the 500-meter minimum separation distance has been established.  If a NARW comes within 100 meters, then the vessel will reduce speed and shift the engines into neutral, if safe to do so. The vessel will not engage engines until the NARW has moved beyond 100 meters, in which case, any vessel will steer a course away from the animal at 10 knots or less until the 500-meter minimum separation distance has been established.  If the vessel is stationary, the vessel will not engage engines until the NARW has moved beyond 100 meters, in which case any vessel will steer a course away from the animal at 10 knots or less until the 500-meter minimum separation distance has been established.  Report sightings of all dead or injured marine mammals or sea turtles within 24 hours. | Marine Mammals and Sea Turtles | BOEM, BSEE, and NMFS
MFW1117 | Construction | Speed reduction |  Reducing speed of all vessels, except CTVs, to ≤10 knots between November 1 through May 30.  From November 1 through May 30, CTVs may travel at over 10 knots. However, if a NARW is detected via visual observation within or approaching the transit route, all CTVs will travel at 10 knots or less for the remainder of that day.  Operating vessels, except CTVs, will travel at speeds ≤10 knots in any DMA.  Reducing vessel speeds to ≤10 knots when mother/calf pairs, pods, or large assemblages of marine mammals are observed.  Complying with speed restrictions (≤10 knots) in NARW management areas including SMAs and active DMAs, except as noted previously for CTVs. | Marine Mammals and Sea Turtles | BOEM, BSEE, and NMFS
MFW1118 | Construction, O&M, Decommissioning | Actions given a marine mammal is taken in a prohibited manner by construction activities |  The activity(ies) resulting in the injury/death will be stopped immediately.  The incident will be reported to the NMFS Office of Protected Resources and the NMFS New England Stranding Network Coordinator.  The report will include all available information required by the IHA or the NMFS stranding report form.  Mayflower Wind will not resume the activity which resulted in the injury until NMFS is able to review the circumstances of the prohibited take and authorize resumption of the activity(ies). | Marine Mammals and Sea Turtles | BOEM, BSEE, and NMFS
MFW1119 | Construction, O&M, Decommissioning | Actions given an unknown and recent observed dead or injured marine mammal |  Mayflower Wind will immediately report the incident to the NMFS Office of Protected Resources and the NMFS New England Stranding Network Coordinator.  The report will include the same information identified for a take by construction activity.  Activities will continue while NMFS reviews the circumstances of the incident and works with Mayflower Wind to determine whether modifications to the activities are appropriate. | Marine Mammals and Sea Turtles | BOEM, BSEE, and NMFS
MFW1120 | Construction, O&M, Decommissioning | Actions given observation of a dead or injured marine mammal not associated with or related to construction activities |  Mayflower Wind will report the incident to the NMFS Office of Protected Resources and the NMFS New England Stranding Network Coordinator, within 24 hours of the discovery.  Mayflower Wind will include any documentation of the stranded animal sighting to NMFS and the Marine Mammal Stranding Network including photographs and video footage if available.  Construction activity may continue | Marine Mammals and Sea Turtles | BOEM, BSEE, and NMFS

## MFW2
Code | # | Proposed Project Phase | Mit/Mon | Description...13 | esource Area Mitigated | Anticipated Enforcing Agency
MFW2001 | CUL-1 | C | Marine cultural resources avoidance or additional investigation | Mayflower Wind must establish and comply with requirements for all protective buffers recommended by the Qualified Marine Archaeologist for each marine cultural resource (i.e., archaeological resource and ASLFs) based on the size and dimension of the resource. Protective buffers extend outward from the maximum discernable limit of each resource and are intended to minimize the risk of disturbance during construction. | Cultural – Marine Cultural Resources | BOEM, BSEE, USACE, Massachusetts Board of Underwater Archaeological Resources, Rhode Island Historical Preservation & Heritage Commission
MFW2002 | CUL-2 | C | Ancient submerged landform feature monitoring program and post-review discovery plan | Mayflower Wind must establish and implement a monitoring program and post-review discovery plan to review impacts of construction or any seabed-disturbing activities on ancient submerged landform feature locations if such landforms will not be avoided and will be impacted. | Cultural – Marine Cultural Resources | BOEM, BSEE, USACE, Massachusetts Board of Underwater Archaeological Resources, Rhode Island Historical Preservation & Heritage Commission
MFW2003 | CUL-3 | C | Terrestrial archaeological resource avoidance or additional investigation | Mayflower Wind must avoid any identified terrestrial archaeological resource. If avoidance of a resource is not feasible, additional investigations must be conducted for the purpose of determining eligibility for listing in the NRHP. If any such resource is determined eligible for listing, Mayflower Wind must conduct Phase III data recovery investigations for the purposes of resolving adverse effects in accordance with 36 CFR 800.6. | Cultural – Terrestrial Archaeological Resource | BOEM, BSEE, Massachusetts Historical Commission, Massachusetts, Rhode Island Historical Preservation & Heritage Commission
MFW2004 | CUL-4 | C | Terrestrial archaeological resource monitoring program and post-review discovery plan | Mayflower Wind must conduct archaeological monitoring during onshore construction in areas identified as having high or moderate archaeological sensitivity and must prepare and implement a terrestrial archaeological post-review discoveries plan. | Cultural – Terrestrial Archaeological Resources | BOEM, BSEE, Massachusetts Historical Commission, Rhode Island Historical Preservation & Heritage Commission
MFW2005 | CUL-5 | Pre-C | Historic Properties Treatment Plans | BOEM, with the assistance of Mayflower Wind, will develop and implement one or more Historic Property Treatment Plans (HPTPs) to address impacts on historic properties that cannot be avoided. The HPTP(s) will be developed in consultation with property owners and consulting parties who have demonstrated interest in specific historic properties. The HPTP(s) will provide details and specifications for mitigation measures to resolve adverse visual effects, including cumulative effects on aboveground historic properties. | Cultural | BOEM, BSEE, Massachusetts Historical Commission, Massachusetts Board of Underwater Archaeological Resources, Rhode Island Historical Preservation & Heritage Commission
MFW2006 | BRT-1 | O&M | Adaptive mitigation for birds and bats | If the reported post-construction bird and bat monitoring results (generated as part Mayflower Wind’s bird and bat PostConstruction Monitoring Plan [COP Volume 2, Table 16-1; Mayflower Wind 2022]) indicate bird and bat impacts deviate substantially from the impact analysis included in this EIS, then Mayflower Wind must make recommendations for new mitigation measures or monitoring methods. | Birds and Bats | BOEM, BSEE, and USFWS
MFW2007 | BRT-2 | C, O&M, D | Annual Bird and Bat Mortality Reporting | Annual Bird and Bat Mortality Reporting during construction and operation, and decommissioning – Mayflower Wind must submit an annual report covering each calendar year, due by January 31 of the following year, documenting any dead (or injured) birds or bats found on vessels and structures during construction, operations, and decommissioning. The report must be submitted to BOEM (at renewable_reporting@boem.gov) and BSEE (at OSWSubmittals@bsee.gov) and USFWS. The report must contain the following information: the name of species, date found, location, a picture to confirm species identity (if possible), and any other relevant information. Carcasses with federal or research bands must be reported to the United States Geological Survey Bird Band Laboratory. Any occurrence of dead ESA-listed birds or bats must be reported to BOEM, BSEE, and USFWS as soon as practicable (taking into account crew and vessel safety), but no ater than 24 hours after the sighting, and if practicable, carefully collect the dead specimen and preserve the material in the best possible state. | Birds and Bats | BOEM, BSEE, USFWS
MFW2008 | NS-1 | O&M | HVDC open-loop cooling system avoidance area | To minimize potential impacts on zooplankton from impingement and entrainment in offshore wind HVDC converter station openloop cooling systems, no open-loop cooling systems would be permitted in the enhanced mitigation area of the Lease Area. No geographic restrictions on the offshore export cable corridor, nor the installation of an HVAC OSP are included in this mitigation measure. | Finfish and Invertebrates Marine Mammals | BOEM and NMFS
MFW2009 | NS-2 | C, O&M | Pile-driven foundations only | Only monopile or piled jacket foundations may be used in the enhanced mitigation area, which would minimize the overall structure impact on benthic prey species | Benthic and Shellfish Resources | BOEM and NMFS
MFW2010 | NS-3 | C | Vessel-strike avoidance | A real-time detection and reporting PAM system must be implemented during the construction period. The PAM system must operate in the enhanced mitigation area 24 hours per day. The system must be capable of detection of NARW vocalizations, report the detections to a PAM operator in near-real time, and share all detections with NMFS. Upon a confirmed detection of a NARW, all project construction and crew transfer vessels of all sizes must travel at 10 knots or less in a 10-square-kilometer area around the location of the detection. Speed restriction must remain in place until there are no PAM detections within 48 hours of implementation of the speed restrictions, or daily aerial surveys result in no NARW sightings within 48 hours of implementation of the speed restrictions | Marine Mammals | BOEM, BSEE, and NMFS
MFW2011 | NS-4 | C | Pile-driving time of Year restriction in enhanced mitigation area | Pile driving within the enhanced mitigation area will occur only between June 1 to October 31 when NARW presence is at its lowest. | Marine Mammals Sea Turtles, and Finfish and Invertebrates | BOEM, BSEE, and NMFS
MFW2012 | NS-5 | C | Pile driving shut down provisions in enhanced mitigation area | Mayflower Wind will be required to implement a real-time monitoring system (PAM or aerial imagery) capable of detecting and localizing the direction of NARW calls in the enhanced mitigation area (Figure G-1). If directly measured or modeled Level A or Level B received sound levels from offshore pile driving occur within the enhanced mitigation area when NARW are detected, subsequent pile driving shall be suspended until NARWs are confirmed through acoustic monitoring or visual surveillance to be clear of the enhanced mitigation area for 48 hours. | Marine Mammals | BOEM, BSEE, and NMFS
MFW2013 | OU-1 | C, O&M | Federal survey mitigation implementation strategy for the Northeast U.S. region | BOEM is committed to working with NOAA toward a long-term regional solution to account for changes in survey methodologies because of offshore wind farms. NOAA Fisheries and BOEM published (December 2022) a Federal Survey Mitigation Strategy for the Northeast U.S. Region to address anticipated impacts of offshore wind energy development on NOAA Fisheries’ scientific surveys. This strategy also defines stakeholders, partners, and other ocean users that will be engaged throughout the process and identifies potential resources for successful implementation. Activities described in the strategy are designed to mitigate the effect of offshore wind energy development on NOAA Fisheries surveys and is referred to as the Federal Survey Mitigation Program. The mitigation program will include survey-specific mitigation plans for each affected survey including both vessel and aerial surveys. The strategy is intended to guide the implementation of the mitigation program through the duration of wind energy development in the Northeast U.S. region. | Other Uses – Scientific Research and Surveys | BOEM, BSEE, and NMFS
MFW2014 | OU-2 | C, O&M | High frequency radar system mitigation | Mayflower Wind would develop a mitigation plan, to be reviewed and coordinated with the NOAA U.S. Integrated Ocean Observing System (IOOS) Office’s Surface Currents Program. The plan would implement measures that correct for radar impacts, including Mayflower Wind sharing real-time telemetry of surface currents, waves, and other oceanographic data with the Surface Currents Program into the public domain, measured at locations in the Project area confirmed by the Surface Currents Program and its high-frequency radar operators as sufficient to allow NOAA IOOS mission objectives to be met. | Other Uses – Radar Systems | BOEM and NOAA IOOS
MFW2015 | CF-1 | C, O&M | Compensation for gear loss and damage | The lessee shall implement a gear loss and damage compensation program consistent with BOEM’s draft guidance for Mitigating Impacts to Commercial and Recreational Fisheries on the Outer Continental Shelf Pursuant to 30 CFR 585 or as modified in response to public comment. | Commercial Fisheries and ForHire Recreational Fisheries | BOEM
MFW2016 | CF-2 | C, O&M | Compensation for lost fishing income | The lessee shall implement a compensation program for lost income for commercial and recreational fishermen and other eligible fishing interests for construction and operations consistent with BOEM’s draft guidance for Mitigating Impacts to Commercial and Recreational Fisheries on the Outer Continental Shelf Pursuant to 30 CFR 585 or as modified in response to public comment. | Commercial Fisheries and ForHire Recreational Fisheries | BOEM
MFW2017 | CF-3 | O&M | Mobile gear friendly cable protection measures | Cable protection measures should reflect the pre-existing conditions at the site. This mitigation measure chiefly ensures that seafloor cable protection does not introduce new hangs for mobile fishing gear. Thus, the cable protection measures should be trawlfriendly with tapered/sloped edges. If cable protection is necessary in “non-trawlable” habitat, such as rocky habitat, then the lessee should consider using materials that mirror the benthic environment. | Commercial Fisheries and ForHire Recreational Fisheries | BOEM
MFW2018 | CF-4 | C, O&M, D | Fishing Gear and Anchor Strike Incident Reporting | Mayflower Wind will report fishing gear and anchor strike incidents that fall below or are not captured by the regulatory thresholds outlined in 30 CFR §§ 585.832 and 585.833. Reports will be filed annually during construction and decommissioning, and every 5 years during operations. | Commercial Fisheries and ForHire Recreational Fisheries | BOEM, USACE, USCG
MFW2019 | NAV-1 | C, O&M | Consult on aid to navigation impacts | Prior to cable installation, Mayflower Wind will consult with USCG regarding potential impacts on federal aids to navigation from cable installation and maintenance. | Navigation | USCG
MFW2020 | NAV-2 | O&M | Operations Center | Mayflower Wind will operate a 24-hour manned operations center with direct communications with the USCG. | Navigation | USCG
MFW2021 | NAV-3 | Pre-C, C, O&M, D | Mariner Communication and Outreach Plan | Mayflower Wind will develop and implement a Mariner Communication and Outreach Plan that covers all project phases from pre-construction to decommissioning and that facilitates coordination with all mariners, including the commercial shipping industry, commercial and for-hire fishing industries, and other recreational users. The Mariner Communication and Outreach Plan will include the following components: a. During Project design, coordinating in-water construction activities to avoid and minimize disruptions; b. At least 90 days prior to commencing in-water construction activities in any construction season, consultation with stakeholders on an approximate schedule of activities and existing uses within the Project area. Make good faith efforts to accommodate those existing uses. The results of these good faith consultations can be summarized in a report and submitted to the federal agency(ies) prior to the start of each construction season; c. Following COP approval, notice of proposed changes which have the potential to impact fishing or maritime resources or activities; d. Notices to commence construction activities, conduct maintenance activities, and commence decommissioning; e. Status reports during construction with specific information on construction activities and locations for upcoming activities in the next 1–2 weeks; f. Post-construction notice of: (i) all cable protection measure locations (including protection type and charted location); (ii) any areas where the identified burial depth is less than target burial depth; and (iii) other obstructions to navigation created by the Project; and g. Post all notices described above to the Project website with information on how to opt-in for alerts. | Navigation | BOEM and BSEE
MFW2022 | MA-1 | C | Sand Wave Leveling and Boulder Clearance | Sand wave leveling and boulder clearance should be limited to the extent practicable. Best efforts should be made to microsite to avoid these areas. | Benthic Resources; EFH | Best practice
MFW2023 | MA-2 | C, O&M | Long-Term Passive Acoustic Monitoring | Record long-term measurements of ambient noise, marine mammal, and cod vocalizations in the Lease Area before, during, and following construction. Continuous recording must occur during foundation pile driving, initial operation, and for at least 3 full calendar years of operation to monitor for potential impacts. At least three devices must be independently deployed within the lease area to maximize spatial coverage of the lease area based on 10-kilometer spacing between deployment locations. The three buoys must be deployed in coordination with the Regional Wildlife Science Collaborative prior to the plan being submitted to BOEM and BSEE. Devices must be placed outside the lease area in support of regional monitoring if existing PAM devices will be present in the lease area over the required recording period. The archival recorders must have a minimum capability of detecting and storing acoustic data on vessel noise, pile-driving, WTG operation, baleen whale vocalizations, and cod vocalizations in the lease area. No later than 180 days prior to buoy deployment and before any foundation pile driving begins, the Lessee must submit to BOEM and BSEE (renewable_reporting@boem.gov and OSWsubmittals@bsee.gov) the PAM Plan, which describes all proposed equipment, deployment locations, detection review methodology, and other procedures and protocols related to the required use of PAM for monitoring. The PAM Plan must detail mooring best practices, data management, storage, measurement, and data processing best practices that are required by BOEM for long-term PAM monitoring.3 Other best practices consistent with COP approval should be detailed in the plan. The PAM Plan must include the proposed equipment, sample rate, mooring design, deployment locations, methods for baleen whale and cod detections, and metrics for ambient noise analysis. The long-term monitoring plan must be submitted to BOEM and BSEE (at renewable_reporting@boem.gov and OSWsubmittals@bsee.gov) for review and concurrence. DOI will review the PAM Plan and provide comments, if any, on the plan within 45 calendar days, but no later than 90 days of its submittal. The Plan must satisfy all outstanding comments to DOI’s satisfaction and will need to receive written concurrence from BOEM and BSEE. If DOI does not provide comments on the PAM Plan within 90 calendar days of its submittal, the Lessee may conclusively presume DOI’s concurrence with the PAM Plan. PAM monitoring results must be provided within 180 days of buoy collection and again within 180 days of the annual anniversaries of each the PAM device deployments. All raw data must be sent to NCEI for archiving no later than 6 months following the date of each recorder recovery. | Marine Mammals | BOEM, BSEE
MFW2024 | BA-1 | C | LOA Requirements | The measures required by the final MMPA LOA for Incidental Take Regulations would be incorporated into COP approval. | Marine Mammals | BOEM, BSEE
MFW2025 | BA-2 | C, O&M, D | Geophysical Surveys and ESA Species | Mayflower Wind must comply with all the Project Design Criteria and Best Management Practices for Protected Species at https://www.boem.gov/sites/default/files/documents//PDCs%20a nd%20BMPs%20for%20Atlantic%20Data%20Collection%20112220 21.pdf that implement the integrated requirements for threatened and endangered species in the June 29, 2021, programmatic consultation under the ESA, revised November 22, 2021. | Marine Mammals, Sea Turtles, ESA Listed Species | BOEM, BSEE
MFW2026 | BA-3 | Pre-C, C, O&M | Fisheries and Benthic Habitat Monitoring Surveys | The Lessee must develop monitoring plans and conduct fisheries research and monitoring surveys, including the benthic survey. The Lessee must conduct these surveys for durations of, at a minimum, 1 year during pre-construction, 1 year during construction, and 2 years post-construction. The Lessee must submit an annual report within 90 days of the completion of each survey season to DOI (renewable_reporting@boem.gov) that includes results and analyses as described in the monitoring plans. The Lessee must share data in accordance with their data sharing plan. | Benthic Resources, Commercial Fisheries | BOEM
MFW2027 | BA-4 | C, O&M, D | Protected Species Detection and Vessel Strike Avoidance: Vessel Crew and Visual Observer Training Requirements | The Lessee must provide Project-specific training to all vessel crew members, Visual Observers, and Trained Lookouts on the identification of sea turtles and marine mammals, vessel strike avoidance and reporting protocols, and the associated regulations for avoiding vessel collisions with protected species. Reference materials for identifying sea turtles and marine mammals must be available aboard all Project vessels. Confirmation of the training and understanding of the requirements must be documented on a training course log sheet, and the Lessee must provide the log sheets to DOI upon request. The Lessee must communicate to all crew members its expectation for them to report sightings of sea turtles and marine mammals to the designated vessel contacts. The Lessee must communicate the process for reporting sea turtles and marine mammals (including live, entangled, and dead individuals) to the designated vessel contact and all crew members. The Lessee must post the reporting instructions including communication channels in highly visible locations aboard all Project vessels. | Marine Mammals, Sea Turtles | BOEM
MFW2028 | BA-5 | C, O&M, D | Protected Species Detection and Vessel Strike Avoidance: Vessel Observer Requirements | The Lessee must ensure that vessel operators and crew members maintain a vigilant watch for marine mammals and sea turtles, and reduce vessel speed, alter the vessel’s course, or stop the vessel as necessary to avoid striking marine mammals or sea turtles. All vessels transiting to and from the Mayflower Wind wind farm must have a trained lookout for NARWs on duty at all times, during which the trained lookout must monitor a vessel strike avoidance zone around the vessel. The trained lookout must maintain a vigilant watch at all times a vessel is underway, and when technically feasible, be capable of monitoring the 500-meter Vessel Strike Avoidance Zone for ESA-listed species and to maintain minimum separation distances. Alternative monitoring technology (e.g., night vision, thermal cameras) must be available to maintain a vigilant watch at night and in any other low visibility conditions. If a vessel is carrying a trained lookout for the purposes of maintaining watch for NARWs, a trained lookout for sea turtles is not required, provided that the trained lookout maintains watch for marine mammals and sea turtles. If the trained lookout is a vessel crew member, the lookout obligations, as noted above, must be that person’s designated role and primary responsibility while the vessel is transiting. Vessel personnel must be provided an Atlantic reference guide to help identify marine mammals and sea turtles that may be encountered. Vessel personnel must also be provided material regarding NARW Seasonal Management Areas (SMAs), Dynamic Management Areas (DMAs), and Slow Zones, sightings information, and reporting. All observations must be recorded per reporting requirements. Outside of active watch duty, members of the monitoring team must check NMFS’ NARW sightings for the presence of NARWs in the Mayflower Wind wind farm. The trained lookout must check https://seaturtlesightings.org before each trip and report any detections of sea turtles in the vicinity of the planned transit to all vessel operators or captains and lookouts on duty that day. For all vessels operating north of the Virginia/North Carolina border, between June 1 and November 30, the Lessee must have a trained lookout posted on all vessel transits during all phases of the Project to observe for sea turtles. For all vessels operating south of the Virginia/North Carolina border, year-round, the Lessee must have a trained lookout posted on all vessel transits during all phases of the Project to observe for sea turtles. The trained lookout will communicate any sightings in real time to the captain to implement required avoidance measures. | Marine Mammals, Sea Turtles | BOEM
MFW2029 | BA-6 | Pre-C, C, O&M, D | Protected Species Detection and Vessel Strike Avoidance: Communication of Threatened and Endangered Species Sightings | The Lessee must ensure that whenever multiple Project vessels are operating, any visual detections of ESA-listed species (marine mammals and sea turtles) are communicated in near real time to a third-party Protected Species Observer (PSO), vessel captains, or both associated with other Project vessels. | Marine Mammals, Sea Turtles | BOEM
MFW2030 | BA-7 | C, O&M, D | Protected Species Detection and Vessel Strike Avoidance: Vessel Speed Requirements | Vessel captain and crew must maintain a vigilant watch for all protected species and slow down, stop their vessel, or alter course, as appropriate and regardless of vessel size, to avoid striking any listed species. The presence of a single individual at the surface may indicate the presence of submerged animals in the vicinity; therefore, precautionary measures should always be exercised upon the sighting of a single individual. Vessels underway must not divert their course to approach any protected species. During construction, vessels of all sizes will operate port to port at 10 knots or less between November 1 and April 30 and while operating in the lease area, along the export cable route, or transit area to and from ports. Regardless of vessel size, vessel operators must reduce vessel speed to 10 knots (11.5 mph) or less while operating in any Seasonal Management Area (SMA) or visually detected Slow Zones. This requirement does not apply when necessary for the safety of the vessel or crew. Any such events must be reported (see reporting requirements). Otherwise, these speed limits do not apply in areas of Narragansett Bay or Long Island Sound where the presence of NARWs is not expected. The Lessee may only request a waiver from any visually triggered Slow Zone/DMA vessel speed reduction requirements during operations and maintenance, by submitting a vessel strike risk reduction plan that details revised measures and an analysis demonstrating that the measure(s) will provide a level of risk reduction at least equivalent to the vessel speed reduction measure(s) proposed for replacement. The plan included with the request must be provided to NMFS Greater Atlantic Regional Fisheries Office, Protected Resources Division and BOEM at least 90 days prior to the date scheduled for the activities for the waiver is requested. The plan must not be implemented unless NMFS and BOEM reach consensus on the appropriateness of the plan. BOEM encourages increased vigilance through voluntary implementation of best management practices to minimize vessel interactions with NARWs, and by voluntarily reducing speeds to 10 knots or less when operating within an acoustically triggered slow zone, and when feasible, avoid Slow Zones. | Marine Mammals, Sea Turtles | BOEM
MFW2031 | BA-8 | C, O&M, D | Vessel Strike Avoidance of Large Cetaceans | All vessel operators must check for information regarding mandatory or voluntary ship strike avoidance and daily information regarding NARW sighting locations. These media may include, but are not limited to: NOAA weather radio, U.S. Coast Guard NAVTEX and Channel 16 broadcasts, Notices to Mariners, the Whale Alert app, or WhaleMap website. Information about active SMAs and Slow Zones can be accessed at: https://www.fisheries.noaa.gov/national/endangered-speciesconservation/reducing-vessel-strikes-north-atlantic-right-whales If an ESA-listed whale or large unidentified whale is identified within 500 meters of the forward path of any vessel (90 degrees port to 90 degrees starboard), the vessel operator must immediately implement strike avoidance measures and steer a course away from the whale at 10 knots (18.5 km/hr) or less until the vessel reaches a 500-meter separation distance from the whale. Trained lookouts, visual observers, vessel crew, or PSOs must notify the vessel captain of any whale observed or detected within 1,640 feet (500 meters) of the survey vessel. Upon notification, the vessel captain must immediately implement vessel strike avoidance procedures to maintain a separation distance of 1,640 feet (500 meters) or reduce vessel speed to allow the animal to travel away from the vessel. If a whale is observed but cannot be confirmed as a species other than a NARW, the vessel operator must assume that it is a NARW and execute the required vessel strike avoidance measures to avoid the animal. If an ESA-listed large whale is sighted within 200 meters of the forward path of a vessel, the vessel operator must initiate a full stop by reducing speed and shift the engine to neutral. Engines must not be engaged until the whale has moved outside of the vessel’s path and beyond 500 meters. If stationary, the vessel must not engage engines until the ESA-listed large whale has moved beyond 500 meters. | Marine Mammals | BOEM, NMFS
MFW2032 | BA-9 | C, O&M, D | Vessel Strike Avoidance of Small Cetaceans and Seals | If pinnipeds or small delphinids of the genera Delphinus, Lagenorhynchus, Stenella, or Tursiops are visually detected approaching the vessel (i.e., to bow ride) or towed equipment, vessel speed reduction, course alteration, and shutdown are not required. For small cetaceans and seals, all vessels must maintain a minimum separation distance of 164 feet (50 meters) to the maximum extent practicable, except when those animals voluntarily approach the vessel. When marine mammals are sighted while a vessel is underway, the vessel operator must endeavor to avoid violating the 164-foot (50-meter) separation distance by attempting to remain parallel to the animal’s course and avoiding excessive speed or abrupt changes in vessel direction until the animal has left the area, except when taking such measures would threaten the safety of the vessel or crew. If marine mammals are sighted within the 164-foot separation distance, the vessel operator must reduce vessel speed and shift the engine to neutral, not engaging the engines until animals are beyond 164 feet (50 meters) from the vessel. | Marine Mammals | BOEM
MFW2033 | BA-10 | C, O&M, D | Vessel Strike Avoidance of Sea Turtles | The Lessee must slow down to 4 knots if a sea turtle is sighted within 100 meters of the operating vessel’s forward path. The vessel operator must then proceed away from the turtle at a speed of 4 knots or less until there is a separation distance of at least 100 meters at which time the vessel may resume normal operations. If a sea turtle is sighted within 50 meters of the forward path of the operating vessel, the vessel operator must shift to neutral when safe to do so and then proceed away from the individual at a speed of 4 knots or less until there is a separation distance of at least 100 meters, at which time normal vessel operations may be resumed. Between June 1 and November 30, all vessels must avoid transiting through areas of visible jellyfish aggregations or floating vegetation (e.g., sargassum lines or mats). In the event that operational safety prevents avoidance of such areas, vessels must slow to 4 knots while transiting through such areas. All vessel crew members must be briefed on the identification of sea turtles and on regulations and best practices for avoiding vessel collisions. Reference materials must be available aboard all project vessels for identification of sea turtles. The expectation and process for reporting of sea turtles (including live, entangled, and dead individuals) must be clearly communicated and posted in highly visible locations aboard all project vessels, so that there is an expectation for reporting to the designated vessel contact (such as the lookout or the vessel captain), as well as a communication channel and process for crew members to so report. | Sea Turtles | BOEM
MFW2034 | BA-11 | Pre-C, C, O&M, D | Reporting of All NARW Sightings | The Lessee must immediately report all NARWs observed at any time by PSOs or vessel personnel on any Project vessels, during any Project- related activity, or during vessel transit. Reports must be sent to: BOEM (at renewable_reporting@boem.gov) and BSEE (at protectedspecies@bsee.gov); the NOAA Fisheries 24-hour Stranding Hotline number (866-755-6622); the Coast Guard (via Channel 16); and WhaleAlert (through the WhaleAlert app at http://www.whalealert.org/). The report must include the time, location, and number of animals. | Marine Mammals | BOEM
MFW2035 | BA-12 | Pre-C, C, O&M, D | Detected or Impacted Protected Species Reporting | The Lessee is responsible for reporting dead or injured protected species, regardless of whether they were observed during operations or due to Project activities. The Lessee must report any potential take, strikes, dead, or injured protected species caused by Project vessels or sighting of an injured or dead marine mammal or sea turtle, regardless of the cause, to the NMFS Greater Atlantic Regional Fisheries Office, Protected Resources Division (at nmfs.gar.incidental-take@noaa.gov), NOAA Fisheries 24-hour Stranding Hotline number (866-755-6622), BOEM (at renewable_reporting@boem.gov), and BSEE (at protectedspecies@bsee.gov). Reporting must be as soon as practicable but no later than 24 hours from the time the incident took place (Detected or Impacted Protected Species Report). Staff responding to the hotline call will provide any instructions for the handling or disposing of any injured or dead protected species by individuals authorized to collect, possess, and transport sea turtles. Reports must include at a minimum: (1) survey name and applicable information (e.g., vessel name, station number); (2) GPS coordinates describing the location of the interaction (in decimal degrees); (3) gear type involved (e.g., bottom trawl, gillnet, longline); (4) soak time, gear configuration and any other pertinent gear information; (5) time and date of the interaction; and (6) identification of the animal to the species level. Additionally, the email would transmit a copy of the NMFS Take Report Form and a link to or acknowledgement that a clear photograph or video of the animal was taken (multiple photographs are suggested, including at least one photograph of the head scutes). If reporting within 24 hours is not possible due to distance from shore or lack of ability to communicate via phone, fax, or email, reports would be submitted as soon as possible; late reports would be submitted with an explanation for the delay. At the end of each survey season, a report would be sent to NMFS that compiles all information on any observations and interactions with ESA-listed species. This report would also contain information on all survey activities that took place during the season including location of gear set, duration of soak/trawl, and total effort. The report on survey activities would be comprehensive of all activities, regardless of whether ESA-listed species were observed. | Marine Mammals, Sea Turtles, ESA Listed Species | BOEM
MFW2036 | BA-13 | Pre-C, C, O&M, D | Detected or Impacted Dead Non-ESA-Listed Fish | Any occurrence of at least 10 dead non-ESA-listed fish within established shutdown or monitoring zones must also be reported to BOEM (at renewable_reporting@boem.gov) as soon as practicable (taking into account crew and vessel safety), but no later than 24 hours after the sighting | ESA Listed Species | BOEM
MFW2037 | BA-14 | C | Wind Turbine Foundations Pile Driving/Impact Hammer Activity: Pile-Driving Timeof-Year Restriction | The Lessee must not conduct any foundation pile-driving activities between December 1 and April 30. Pile driving must not occur in December unless unanticipated delays due to weather or technical problems arise that necessitate extending pile driving through December, and the pile driving is allowed by BOEM in accordance with the following procedures. The Lessee must notify BOEM in writing by September 1 that the Lessee believes that circumstances necessitate pile driving in December. The Lessee must submit to BOEM (at renewable_reporting@boem.gov) for written concurrence an enhanced survey plan for December 1 through December 31 to minimize the risk of exposure of NARWs to pile-driving noise, including noise from daily pre-construction geophysical surveys. BOEM will review the enhanced survey plan and provide comments, if any, on the plan within 30 calendar days of its submittal. The Lessee must resolve all comments on the enhanced survey plan to BOEM’s satisfaction and receive BOEM’s written concurrence before any pile driving occurs. However, the Lessee may conclusively presume BOEM’s concurrence with the enhanced survey plan if BOEM provides no comments on the plan within 90 calendar days of its submittal. The Lessee must also follow the time-of-year enhanced mitigation measures specified in the applicable Biological Opinion. The Lessee must confirm adherence to time-of-year restrictions on pile driving in the pile-driving reports submitted with the FIR. | Marine Mammals, ESA Listed Species | BOEM
MFW2038 | BA-15 | C | Wind Turbine Foundations Driving/Impact Hammer Activity: Pile-Driving Weather, Time, and Visibility Restrictions | The Lessee must ensure effective visual monitoring in all directions and must not commence foundation pile-driving until at least 1 hour after civil sunrise to minimize the effects of sun glare on visibility. The Lessee must not commence pile-driving within 1.5 hours of civil sunset to minimize the potential for pile-driving to continue after civil sunset when visibility will be impaired. Pile driving may continue after dark only when the installation of the same pile began during daylight (1.5 hours before (civil) sunset), when clearance zones were fully visible for at least 30 minutes (as described under condition, and must proceed for human safety or installation feasibility reasons. The Lessee may commence pile driving only when all clearance zones are fully visible (e.g., not obscured by darkness, rain, fog, or snow) for at least 30 minutes between civil sunrise and civil sunset. The lead PSO must determine when sufficient light exists to allow effective visual monitoring in all cardinal directions. If light is insufficient, the lead PSO must call for a delay until the clearance zone is visible in all directions. If conditions such as darkness, rain, fog, or snow impede the visual detection of marine mammals in the clearance zones, the Lessee must not initiate construction activities until all parts of all clearance zones are fully visible as determined by the lead PSO. The Lessee must develop and implement an Alternative Monitoring Plan in the event that poor visibility conditions unexpectedly arise and pile-driving cannot be stopped if stopping pile driving would pose risks to human safety or pile instability. If necessary, the Lessee must prepare and submit an Alternative Monitoring Plan (AMP) to NMFS (at nmfs.gar.incidentaltake@noaa.gov) and BOEM (at renewable_reporting@boem.gov) at least 90 calendar days before beginning any pile-driving activities for the Project. DOI will review the AMP and will provide any comments on the plan within 30 calendar days of its submittal. The Lessee must resolve all comments on the AMP to DOI’s satisfaction before implementing the plan. If BOEM provides no comments on the AMP within 90 calendar days of its submittal, then the Lessee may conclusively presume BOEM’s concurrence with the plan. The Lessee is encouraged to include additional observers or alternative monitoring technologies in the AMP such as night vision, thermal, infrared, or PAM technologies if including these will help to ensure that. | Marine Mammals, ESA Listed Species | BOEM
MFW2039 | BA-16 | Pre-C, C, O&M, D | Wind Turbine Foundations Pile Driving/Impact Hammer Activity: PSO Requirements | The Lessee must use PSOs provided by a third party. PSOs must have no Project- related tasks other than to observe, collect and report data, and communicate with and instruct relevant vessel crew regarding the presence of protected species and mitigation requirements (including brief alerts regarding maritime hazards). PSOs or any PAM operators serving as PSOs must have completed a commercial PSO training program for the Atlantic with an overall examination score of 80 percent or greater. The Lessee must provide training certificates for individual PSOs to BOEM upon request. And PSOs and PAM operators must be approved by NMFS before the start of a survey. Application requirements to become a NMFS-approved PSO for construction activities can be found online or for geological and geophysical surveys by sending an inquiry to nmfs.psoreview@noaa.gov. Specific PSO Requirements include:  At least one PSO must be on duty at all times as the lead PSO or as the PSO monitoring coordinator during pile driving. Total PSO coverage must be adequate to ensure effective monitoring to reliably detect whales and sea turtles in the identified clearance and shutdown zones and execute any pile driving delays or shutdown requirements.  At least one lead PSO must be present on each High Resolution Geophysical (HRG) survey vessel. PSOs on transit vessels must be approved by NMFS but need not be authorized as a lead PSO. Lead PSOs must have prior approval from NMFS as an unconditionally approved PSO.  All PSOs on duty must be clearly listed and the lead PSO identified on daily data logs for each shift.  A sufficient number of PSOs, consistent with the Biological Opinion and as prescribed in the final Incidental Take Authorization (ITA), must be deployed to record data in real time and effectively monitor the required clearance, shutdown, or monitoring zone for the Project.  The duties of these PSOs include visual surveys in all directions around a pile; PAM; and continuous monitoring of sighted NARWs.  Where applicable, the number of PSOs deployed must meet the NARW enhanced seasonal monitoring requirements. A PSO must not be on watch for more than 4 consecutive hours and must be granted a break of no fewer than 2 hours after a 4- hour watch. | Marine Mammals, Sea Turtles, ESA Listed Species | BOEM, NMFS
MFW2040 | BA-17 | C | Wind Turbine Foundations Pile Driving/Impact Hammer Activity: Pile-Driving Monitoring Plan Requirements | At least 90 calendar days before beginning the first pile-driving activities for the Project, the Lessee must submit a Pile-Driving Monitoring (PDM) Plan for review to BOEM (at renewable_reporting@boem.gov), BSEE (at OSWsubmittals@bsee.gov), and NMFS. DOI will review the PDM Plan and provide any comments on the plan within 90 calendar days of its submittal. The Lessee must resolve all comments on the PDM Plan to DOI’s satisfaction before implementing the plan. If DOI provides no comments on the PDM Plan within 90 calendar days of its submittal, then the Lessee may conclusively presume DOI’s concurrence with the plan. The PDM Plan must:  Contain information on the visual and PAM components of the monitoring describing all equipment, procedures, and protocols;  The PAM system must demonstrate a near-real-time capability of detection to the full extent of the 160 dB distance from the pile-driving location;  The PAM plan must include a detection confidence that a vocalization originated from within the clearance and shutdown zones to determine that a possible NARW has been detected. Any PAM detection of a NARW within the clearance/shutdown zone surrounding a pile must be treated the same as a visual observation and trigger any required delays in pile installation.  Ensure that the full extent of the harassment distances from piles are monitored for marine mammals and sea turtles to document all potential take;  Include number of PSOs or Native American monitors, or both, that will be used, the platforms or vessels upon which they will be deployed, and contact information for the PSO providers;  Include measures for enhanced monitoring capabilities in the event that poor visibility conditions unexpectedly arise, and pile driving cannot be stopped.  Include an Alternative Monitoring Plan that provides for enhanced monitoring capabilities in the event that poor visibility conditions unexpectedly arise, and pile driving cannot be stopped. The Alternative Monitoring Plan must also include measures for deploying additional observers, using night vision goggles, or using PAM with the goal of ensuring the ability to maintain all clearance and shutdown zones in the event of unexpected poor visibility conditions. Describe a communication plan detailing the chain of command, mode of communication, and decision authority must be described. PSOs as determined by NMFS and BOEM must be used to monitor the area of the clearance and shutdown zones. Seasonal and species-specific clearance and shutdown zones must also be described in the PDM Plan including time-of-year requirements for NARWs. A copy of the approved PDM Plan must be in the possession of the lessee representative, the PSOs, impact-hammer operators, and any other relevant designees operating under the authority of the approved COP and carrying out the requirements on site | Marine Mammals, Sea Turtles | BOEM, NMFS
MFW2041 | BA-18 | C | Wind Turbine Foundations Pile Driving/Impact Hammer Activity: Soft Start for Pile Driving | The Lessee must implement soft start techniques for all impact pile-driving, both at the beginning of a monopile installation and at any time following the cessation of impact pile-driving of 30 minutes or longer. The soft start procedure must include a minimum of 20 minutes of 4-6 strikes/minute at 10-20 percent of the maximum hammer energy. | ESA Listed Species | BOEM
MFW2042 | BA-19 | C | Wind Turbine Foundations Pile Driving/Impact Hammer Activity: Pile-Driving Sound Field Verification Plan | The Lessee must ensure that the distance to the Level A harassment and Level B harassment thresholds, sea turtle injury and harassment thresholds, and Atlantic sturgeon injury and harassment thresholds are no larger than those modelled assuming 10 dB re 1 μPa noise attenuation is met by conducting field verification during pile-driving. At least 90 calendar days before beginning the first pile-driving activities for the Project, the Lessee must submit a Sound Field Verification Plan (SFVP) for review and comment to the USACE, BOEM (at renewable_reporting@boem.gov), and NMFS (at nmfs.gar.incidental-take@noaa.gov). DOI will review the SFVP and provide any comments on the plan within 30 calendar days of its submittal. The Lessee must resolve all comments on the SFVP to DOI’s satisfaction before implementing the plan. The Lessee may conclusively presume DOI’s concurrence with the SFVP if DOI provides no comments on the plan within 90 calendar days of its submittal. The Lessee must execute the SFVP and report the associated findings to BOEM for 3 monopile foundations, or as specified under the corresponding IHA for this action. The Lessee must conduct additional field measurements if it installs piles with a diameter greater than the initial piles, if it uses a greater hammer size or energy, or if it measures any additional foundations to support any request to decrease the distances specified for the clearance and shutdown zones. The Lessee must implement the SFVP requirements for verification of noise attenuation for at least 3 foundations for BOEM, in consultation with NMFS, to consider reducing zone distances. The Lessee must ensure that locations identified in the SFVP for each pile type are representative of other piles of that type to be installed and that the results are representative for predicting actual installation noise propagation for subsequent piles. The SFVP must describe how the effectiveness of the sound attenuation methodology will be evaluated. The SFVP must be sufficient to document impacts in Level B harassment zones for marine mammals and injury and behavioral disturbance zones for sea turtles and Atlantic sturgeon. | Sea Turtles, ESA Listed Species | BOEM, NMFS, USACE
MFW2043 | BA-20 | C | Wind Turbine Foundations Pile Driving/Impact Hammer Activity: Adaptive Refinement of Clearance Zones, Shutdown Zones, and Monitoring Protocols | The Lessee must reduce any unanticipated impacts on marine mammals and sea turtles by adjusting pile-driving monitoring protocols for clearance and shutdown zones, taking into account weekly monitoring results. Any proposed changes to monitoring protocols must be concurred with by DOI and NMFS before those protocols are implemented. Any reduction in the size of the clearance and shutdown zones for each foundation type must be based on at least 3 measurements submitted to BOEM for review. For each 1,500 meters that a clearance or shutdown zone is increased based on the results from SFVP, the Lessee must deploy additional platforms and must deploy additional observers on those platforms. Should the shutdown zone for sei, fin, humpback, and sperm whales be decreased, it must not be less than 1,000 meters and the full extent of the Level B harassment distance must be monitored. Decreases in the distance of the clearance or shutdown zones for NARW and sea turtles are not permitted. | Marine Mammals, Sea Turtles | BOEM, NMFS
MFW2044 | BA-21 | C | Wind Turbine Foundations Pile Driving/Impact Hammer Activity: Pile-Driving Clearance Zones (No-go Zones) for Sea Turtles | The Lessee must minimize the exposure of ESA-listed sea turtles to noise that may result in injury or behavioral disturbance during pile-driving operations by tasking the PSOs to establish a clearance and shutdown zone for sea turtles during all pile-driving activities that is no less than 1,640 feet (500 meters) between 60 minutes before pile-driving activities, during pile driving and 30 minutes post-completion of pile-driving activity. Adherence to the 1,640- foot (500-meter) clearance and shutdown zones must be confirmed in the PSO reports. | Sea Turtles | BOEM
MFW2045 | BA-22 | C | Wind Turbine Foundations Pile Driving/Impact Hammer Activity: Impact PileDriving Clearance Zones (No-go Zones) for Marine Mammals | The Lessee must use visual monitoring by at least two PSOs and PAM during impact pile-driving activities following the standard protocols and data collection requirements. The Lessee must ensure that at least two PSOs are on duty on the impact pile driving platform and at least two PSO are on duty on a dedicated PSO vessel and establish the following clearance zones for NARWs to be used between 60 minutes before pile-driving activities and 30 minutes post-completion of pile-driving activity:  The Lessee must establish the following clearance zones using visual monitoring for impact pile driving: 1.37 miles (2.2 kilometers) for large whales other than NARW (including blue, fin, sei, minke, humpback, and sperm whales); 1,476 feet (450 meters) for harbor porpoises; 492 feet (150 meters) for seals; and 328 feet (100 meters) for dolphins and pilot whales.  The Lessee must also establish a PAM clearance zone of 3.1 miles (5 kilometers) and a PAM shutdown zone of 1.23 miles (2 kilometers) for NARWs.  Impact pile driving activity must be delayed when a NARW is visually observed by PSOs at any distance from the pile. Impact pile driving for all foundations must be delayed upon a confirmed PAM detection of a NARW, if the detection is confirmed to have been located within the 5 kilometer clearance zone. Any unidentified whale sighted by a PSO within 6,562 feet (2,000 meters) of the pile must be treated as if it were a NARW and trigger any required pre-construction delay or shutdowns during pile installation.  No pile driving may begin unless all clearance zones have been free of NARW for 30 minutes immediately before pile driving. The Lessee must deploy a real-time PAM system designed and verified to maintain a PAM clearance zone of 3.1 miles (5 kilometers) and a shutdown zone of 1.23 miles (2 kilometers) for all monopile foundations.  Real-time PAM must begin at least 60 minutes before pile driving to monitor a 3.1 mile (5 kilometer) clearance zone.  The real-time PAM system must be configured to ensure that the PAM operator is able to review acoustic detections within approximately 15 minutes of the original detection in order to verify whether a NARW has been detected. Impact pile driving must be suspended upon a confirmed PAM NARW vocalization within the 1.2 mile (2 kilometer) PAM shutdown Zone detected and identified as a NARW. The detection will be treated as a NARW detection for mitigation purposes. | Marine Mammals | BOEM
MFW2046 | BA-23 | C | Wind Turbine Foundations Pile Driving/Impact Hammer Activity: Vibratory PileDriving Clearance Zones (No-go Zones) for ESAlisted Species and Marine Mammals | The Lessee must use visual monitoring by at least two PSOs during vibratory pile-driving activities. The Lessee must ensure that PSOs are on a dedicated PSO vessel and establish the following clearance zones for NARWs to be used between 30 minutes before piledriving activities and 30 minutes post-completion of pile-driving activity: 4,921 feet (1,500 meters) for all Mysticete whales and sperm whales; 1,640 feet (500 meters) for sea turtles, 492 feet (150 meters) for seals, 328 feet (100 meters) for harbor porpoises; and 164 feet (50 meters) for dolphins and pilot whales.  Vibratory pile driving may begin only after PSOs have confirmed all clearance zones are clear of marine mammals. Vibratory pile driving must be suspended if a marine mammal is visually observed by PSOs within the shutdown zone in the above table.  At all times of the year, any unidentified whale sighted by a PSO within 6,562 feet (2,000 meters) of the pile must be treated as if it were a NARW and trigger any required pre-construction delay or shutdowns during pile installation. Vibratory pile driving may begin only if all clearance zones are fully visible (e.g., not obscured by darkness, rain, fog, or snow) for at least 30 minutes as determined by the lead PSO. If conditions such as darkness, rain, fog, or snow prevent the visual detection of marine mammals in the clearance zones, construction activities must not begin until the full extent of all clearance zones are fully visible as determined by the lead PSO. | Marine Mammals, ESA Listed Species | BOEM
MFW2047 | BA-24 | C | Wind Turbine Foundations Pile Driving/Impact Hammer Activity: Noise Mitigation for Impact Pile Driving | The Lessee must apply noise reduction technologies during all impact pile driving to minimize marine species noise exposure. The ranges measured to the Level B harassment threshold when noise mitigation devices are in use must be consistent with or less than the ranges modeled assuming 10 dB attenuation, determined via sound field verification of the modeled isopleth distances (e.g., Level B harassment distances). If a bubble curtain is used, the following requirements apply:  Bubble curtains must distribute air bubbles around 100 percent of the piling perimeter for the full depth of the water column.  The lowest bubble ring must be in contact with the seafloor for the full circumference of the ring, and the weights attached to the bottom ring must ensure 100 percent seafloor contact.  No parts of the ring or other objects may prevent full seafloor contact of the lowest bubble ring.  The Lessee must train personnel in the proper balancing of air flow to the bubblers. The Lessee must submit an inspection and performance report to DOI within 72 hours following the performance test. Any modifications to attenuation devices to meet the performance standards must occur before impact driving occurs and maintenance or modifications completed must be included in the report. The Lessee must ensure PSOs follow all pile driving reporting instructions and requirements. | ESA Listed Species | BOEM
MFW2048 | BA-25 | C | Wind Turbine Foundations Pile Driving/Impact Hammer Activity: Pile-Driving Noise Reporting and Clearance or Shutdown Zone Adjustment | The Lessee must measure pile-driving noise in the field for at least three monopile foundations and submit initial results to NMFS, USACE, and BOEM (at renewable_reporting@boem.gov) as soon as they are available. BOEM will discuss the results as soon as feasible. The Lessee may request modification of the clearance and shutdown zones based on these results but must meet or exceed minimum distances for threatened and endangered species specified in the Biological Opinion (e.g., 1,000 meters for large whales and 500 meters for sea turtles). If the field measurements indicate that the isopleths for noise exposure are larger than those considered in the approved COP, the Lessee must coordinate with BOEM, BSEE, NMFS, and USACE to implement additional sound attenuation measures or larger clearance or shutdown zones before driving any additional piles. NMFS does not anticipate considering any reductions in the clearance or shutdown zones for NARWs. | ESA Listed Species | BOEM, BSEE, NMFS, and USACE
MFW2049 | BA-26 | C | Wind Turbine Foundations Pile Driving/Impact Hammer Activity: Pile-Driving Work Within a Slow Zone | If a visually-triggered NARW Slow Zone overlaps with the NARW Shutdown Zone, the PAM system detection must extend to the largest practicable detection zone, and any clearance and shutdown zones that may have been adjusted (i.e., increased in size) as a result of sound field verification must be no less than 2 km. PSOs must treat any PAM detection of NARWs in the clearance and shutdown zones the same as a visual detection, and call for the required delays or shutdowns in pile installation. | Marine Mammals | BOEM
MFW2050 | BA-27 | C | Wind Turbine Foundations Pile Driving/Impact Hammer Activity: Submittal of Raw Field Data Collected for Marine Mammals and Sea Turtles in the Pile-Driving Shutdown Zone | Within 24 hours of detection, the Lessee must report to BOEM (at renewable_reporting@boem.gov) and BSEE (at protectedspecies@bsee.gov) the sighting of any marine mammal or sea turtle in the shutdown zone that results in a shutdown or a power-down. In addition, PSOs must submit the raw data collected in the field and daily report forms including the date, time, species, pile identification number, GPS coordinates, time and distance of the animal when sighted, time the shutdown or power-down occurred, behavior of the animal, direction of travel, time the animal left the shutdown zone, time the pile driver was restarted or powered back up, and any photographs. | Marine Mammals, Sea Turtles, ESA Listed Species | BOEM
MFW2051 | BA-28 | C | Wind Turbine Foundations Pile Driving/Impact Hammer Activity: Weekly and Final Pile-Driving Reports | The Lessee must submit weekly PSO and PAM monitoring reports to DOI and NMFS during pile-driving. Weekly reports must document the daily start and stop times of all pile-driving, the daily start and stop times of associated observation periods by the PSOs, details on the deployment of PSOs, and all detections of marine mammals and sea turtles. The weekly reports must be submitted to BOEM (at renewable_reporting@boem.gov), BSEE (at OSWsubmittals@bsee.gov) and NMFS Greater Atlantic Regional Fisheries Office, Protected Resources Division (at nmfs.gar.incidental- take@noaa.gov) every Wednesday during construction for the previous week (Sunday through Saturday) of monitoring of pile-driving activity. Weekly monitoring reports must include:  Summaries of pile-driving activities and piles installed including, start and stop times, pile locations, and PSO coverage;  Vessel operations (including port departures, number of vessels, type of vessel(s), and route);  All protected species sightings;  Vessel strike-avoidance measures taken; and any equipment shutdowns or takes that may have occurred. Weekly reports can consist of raw data. Required data and reports provided to DOI may be archived, analyzed, published, and disseminated by BOEM. PSO data must be reported weekly (Sunday through Saturday) from the start of visual and/or PAM efforts during pile-driving activities, and every week thereafter until the final reporting period upon conclusion of pile-driving activity. Any editing, review, and quality assurance checks must be completed only by the PSO provider prior to submission to NMFS and DOI. The Lessee must submit to DOI at renewable_reporting@boem.gov and OSWsubmittals@bsee.gov a final summary report of PSO monitoring 90 days following the completion of pile driving. | ESA Listed Species | BOEM, BSEE, NMFS
MFW2052 | BA-29 | Pre-C, C, O&M, D | Marine Debris Awareness and Elimination: Marine Debris Awareness Training | The Lessee must ensure that vessel operators, employees, and contractors engaged in offshore activities pursuant to the approved COP complete marine trash and debris awareness training annually. The training consists of two parts: (1) viewing a marine trash and debris training video or slide show (described below); and (2) receiving an explanation from management personnel that emphasizes their commitment to the requirements. The marine trash and debris training videos, training slide packs, and other marine debris related educational material may be obtained at https://www.bsee.gov/debris or by contacting BSEE. The training videos, slides, and related material may be downloaded directly from the website. Operators engaged in marine survey activities must continue to develop and use a marine trash and debris awareness training and certification process that reasonably assures that their employees and contractors are in fact trained. The training process would include the following elements:  Viewing of either a video or slide show by the personnel specified above;  An explanation from management personnel that emphasizes their commitment to the requirements;  Attendance measures (initial and annual); and  Recordkeeping and the availability of records for inspection by DOI. By January 31 of each year, the Lessee would submit to DOI an annual report that describes its marine trash and debris awareness training process and certifies that the training process has been followed for the previous calendar year. The Lessee would send the reports via email to BOEM (at renewable_reporting@boem.gov) and to BSEE (at OSWsubmittals@bsee.gov). | ESA Listed Species | BOEM, BSEE
MFW2053 | BA-30 | Pre-C, C, O&M, D | Marine Debris Awareness and Elimination: Marine Debris Reporting | The Lessee must report to DOI (using the email address listed on DOI’s most recent incident reporting guidance) all lost or discarded marine trash and debris. This report must be made monthly and submitted no later than the fifth day of the following month. The Lessee is not required to submit a report for those months in which no marine trash and debris was lost or discarded. In addition, the Lessee must submit a report within 48 hours of the incident (48- hour Report) if the marine trash or debris could: (a) cause undue harm or damage to natural resources, including their physical, atmospheric, and biological components, with particular attention to marine trash or debris that could entangle or be ingested by marine protected species; or (b) significantly interfere with OCS uses (e.g., because the marine trash or debris is likely to snag or damage fishing equipment or presents a hazard to navigation). The information in the 48-hour report must be the same as that listed for the monthly report, but only for the incident that triggered the 48-hour Report. The Lessee must report to DOI via email to BOEM (at renewable_reporting@boem.gov) and BSEE (at OSWsubmittals@bsee.gov) if the object is recovered and, as applicable, describe any substantial variance from the activities described in the Recovery Plan that were required during the recovery efforts. The Lessee must include and address information on unrecovered marine trash and debris in the description of the site clearance activities provided in the decommissioning application required under 30 C.F.R. § 585.906. Materials, equipment, tools, containers, and other items used in OCS activities which are of such shape or properly secured to prevent loss overboard. All markings must clearly identify the owner and must be durable enough to resist the effects of the environmental conditions to which they may be exposed. | ESA Listed Species | BOEM, BSEE
MFW2054 | BA-31 | O&M, D | Marine Debris: Periodic Underwater Surveys, Reporting of Monofilament and Other Fishing Gear Around WTG Foundations | The Lessee must monitor indirect impacts associated with charter and recreational fishing gear lost from expected increases in fishing around WTG foundations by surveying at least 10 different WTGs in the Mayflower Wind lease area annually. Survey design and effort may be modified based upon previous survey results with review and concurrence by DOI. The Lessee must conduct surveys by remotely operated vehicles, divers, or other means to determine the frequency and locations of marine debris. The Lessee must report the results of the surveys to BOEM (at renewable_reporting@boem.gov) and BSEE (at OSWsubmittals@bsee.gov) in an annual report, submitted by April 30 for the preceding calendar year. Reports must be submitted in Word format. Photographic and videographic materials will be provided on a drive in a lossless format such as TIFF or Motion JPEG 2000. Reports must include daily survey reports that include the survey date, contact information of the operator, location, and pile identification number, photographic and/or video documentation of the survey and debris encountered, any animals sighted, and the disposition of any located debris (i.e., removed or left in place). Required data and reports may be archived, analyzed, published, and disseminated by BOEM. | ESA Listed Species | BOEM, BSEE
MFW2055 | BA-32 | C | Establishment of Shutdown Zones for Vibratory Pile Driving | Ensure that impact pile-driving operations are carried out in a way that minimizes the exposure of listed sea turtles to noise that may result in injury or behavioral disturbance, PSOs will establish a 1,640-foot (500-meter) shutdown zone for all pile-driving activities. Adherence to the 1,640-foot (500-meter) shutdown zones must be reflected in the PSO reports. Any visual detection of sea turtles the 500-meter shutdown zones must trigger the required shutdown in pile installation. Upon a visual detection of a sea turtles entering or within the shutdown zone during pile-driving, Mayflower Wind must shut down the pile-driving hammer (unless activities must proceed for human safety or for concerns of structural failure) from when the PSO observes, until: 1) The lead PSO verifies that the animal(s) voluntarily left and headed away from the clearance area; or 2) 30 minutes have elapsed without re-detection of the sea turtle(s) by the lead PSO Additionally, if shutdown is called for but Mayflower Wind determines shutdown is not technically feasible due to human safety concerns or to maintain installation feasibility, reduced hammer energy must be implemented, when the lead engineer determines it is technically feasible to do so. | Sea Turtles | BOEM
MFW2056 | BA-33 | C, O&M, D | Sea turtle disentanglement | Vessels deploying fixed gear (e.g., pots/traps) must have adequate disentanglement equipment onboard, such as a (i.e., knife and boathook) onboard. Any disentanglement must occur consistent with the Northeast Atlantic Coast STDN Disentanglement Guidelines at https://www.reginfo.gov/public/do/ DownloadDocument?objectID=102486501 and the procedures described in “Careful Release Protocols for Sea Turtle Release with Minimal Injury” (NOAA Technical Memorandum 580; https://repository.library.noaa.gov/view/noaa/3773). | Sea Turtles, ESA Listed Species | BOEM, BSEE, NMFS
MFW2057 | BA-34 | C, O&M, D | Sea turtle/Atlantic sturgeon identification and data collection | Any sea turtles or Atlantic sturgeon caught or retrieved in any fisheries survey gear must first be identified to species or species group. Each ESA-listed species caught or retrieved must then be documented using appropriate equipment and data collection forms. Biological data collection, sample collection, and tagging activities must be conducted as outlined below. Live, uninjured animals must be returned to the water as quickly as possible after completing the required handling and documentation. a. The Sturgeon and Sea Turtle Take Standard Operating Procedures must be followed (https://media.fisheries.noaa.gov/2021-11/ Sturgeon%20%26%20Sea%20Turtle%20Take%20SOPs_external _11032021.pdf). b. Survey vessels must have a passive integrated transponder (PIT) tag reader onboard capable of reading 134.2 kHz and 125 kHz encrypted tags (e.g., Biomark GPR Plus Handheld PIT Tag Reader). This reader must be used to scan any captured sea turtles and sturgeon for tags, and any tags found must be recorded on the take reporting form (see below). c. Genetic samples must be taken from all captured Atlantic sturgeon (alive or dead) to allow for identification of the DPS of origin of captured individuals and tracking of the amount of incidental take. This must be done in accordance with the Procedures for Obtaining Sturgeon Fin Clips (https://media.fisheries.noaa.gov/dam-migration/ sturgeon_genetics_sampling_revised_june_2019.pdf). i. Fin clips must be sent to a NMFS-approved laboratory capable of performing genetic analysis and assignment to DPS of origin. Mayflower Wind must cover all reasonable costs of the genetic analysis. Arrangements for shipping and analysis must be made before samples are submitted and confirmed in writing to NMFS within 60 days of the receipt of the Project BiOp with ITS. Results of genetic analyses, including assigned DPS of origin must be submitted to NMFS within 6 months of the sample collection. ii. Subsamples of all fin clips and accompanying metadata forms must be held and submitted to a tissue repository (e.g., the Atlantic Coast Sturgeon Tissue Research Repository) on a quarterly basis. The Sturgeon Genetic Sample Submission Form is available for download at: https://media.fisheries.noaa.gov/2021-02/ Sturgeon%20Genetic%20Sample%20Submission%20sheet% 20for%20S7_v1.1_Form%20to%20Use.xlsx?nullhttps://ww w.fisheries.noaa.gov/new-england-midatlantic/consultations/section-7-take-reportingprogrammatics-greater-atlantic. d. All captured sea turtles and Atlantic sturgeon must be documented with required measurements and photographs. The animal’s condition and any marks or injuries must be described. This information must be entered as part of the record for each incidental take. Particularly, a NMFS Take Report Form must be filled out for each individual sturgeon and sea turtle (download at: https://media.fisheries.noaa.gov/ 2021-07/Take%20Report%20Form%2007162021.pdf?null) and submitted to NMFS as described in the take notification measure below. | Sea Turtles, ESA Listed Species | BOEM, BSEE, NMFS
MFW2058 | BA-35 | C, O&M, D | Sea turtle/ Atlantic sturgeon handling and resuscitation guidelines | Any sea turtles or Atlantic sturgeon caught and retrieved in gear used in fisheries surveys must be handled and resuscitated (if unresponsive) according to established protocols provided at-sea conditions are safe for those handling and resuscitating the animal(s) to do so. Specifically: a. Priority must be given to the handling and resuscitation of any sea turtles or sturgeon that are captured in the gear being used. Handling times for these species must be minimized, and if possible, kept to 15 minutes or less to limit the amount of stress placed on the animals. b. All survey vessels must have onboard copies of the sea turtle handling and resuscitation requirements (found at 50 CFR 223.206(d)(1)) before begging any on-water activity (download at: https://media.fisheries.noaa.gov/dammigration/sea_turtle_handling_and_resuscitation_measures.pd f). These handling and resuscitation procedures must be carried out any time a sea turtle is incidentally captured and brought onboard the vessel during survey activities. c. If any sea turtles that appear injured, sick, or distressed, are caught and retrieved in fisheries survey gear, survey staff must immediately contact the Greater Atlantic Region Marine Animal Hotline at 866-755-6622 for further instructions and guidance on handling the animal, and potential coordination of transfer to a rehabilitation facility. If survey staff are unable to contact the hotline (e.g., due to distance from shore or lack of ability to communicate via phone), the USCG must be contacted via VHF marine radio on Channel 16. If required, hard-shelled sea turtles (i.e., non-leatherbacks) may be held on board for up to 24 hours and managed in accordance with handling instructions provided by the Hotline before transfer to a rehabilitation facility. d. Survey staff must attempt resuscitate any Atlantic sturgeon that are unresponsive or comatose by providing a running source of water over the gills as described in the Sturgeon Resuscitation Guidelines (https://media.fisheries.noaa.gov/dam-migration/ sturgeon_resuscitation_card_06122020_508.pdf). e. If appropriate cold storage facilities are available on the survey vessel, any dead sea turtle or Atlantic sturgeon must be retained on board the survey vessel for transfer to an appropriately permitted partner or facility on shore unless NMFS indicates that storage is unnecessary, or storage is not safe. f. Any live sea turtles or Atlantic sturgeon caught and retrieved in gear used in any fisheries survey must ultimately be released according to established protocols including safety considerations. | Sea Turtles, ESA Listed Species | BOEM, BSEE, NMFS
MFW2059 | BA-36 | C, O&M, D | Lost Survey Gear | If any survey gear is lost, all reasonable efforts that do not compromise human safety would be undertaken to recover the gear. All lost gear would be reported to NMFS (nmfs.gar.incidentaltake@noaa.gov) and BSEE (OSWsubmittals@bsee.gov) within 24 hours of the documented time of missing or lost gear. This report would include information on any markings on the gear and any efforts undertaken or planned to recover the gear. | ESA Listed Species | NMFS, BSEE

## NEW1
Code | Measure Number...1 | Measure Title...2 | Measure Description...3 | Resource Area Addressed (EIS Section)
NEW1001 | 1 | Construction Management Plan | The applicant will prepare and implement a CMP that will be used by the applicant and its contractors during construction. The CMP will be an integral part of the applicant’s effort to ensure that environmental protection and sound construction practices are implemented. | All resources
NEW1002 | 2 | Dust control plans for onshore construction and laydown areas | The applicant will develop dust control plans for onshore construction areas to minimize impacts from fugitive dust resulting from construction activities. | Air Quality (G.2.1)
NEW1003 | 3 | Use of low-sulfur fuels | Proposed Project engines and generators will use low-sulfur fuels and meet or emit less than the applicable on-road, non-road, and marine engine emission standards. | Air Quality (G.2.1)
NEW1004 | 4 | Emissions control technology | Emissions from Outer Continental Shelf sources will meet applicable Massachusetts Best Available Control Technology and Lowest Achievable Emission Rate limits. | Air Quality (G.2.1)
NEW1005 | 5 | Emissions offsets | The applicant will offset applicable nitrogen oxides and volatile organic compound emissions by acquiring emissions offsets or other means acceptable to the U.S. Environmental Protection Agency. | Air Quality (G.2.1)
NEW1006 | 6 | Vehicle Fueling | The applicant will prohibit field refueling of vehicles within 100 feet of wetlands or waterways or known private or community potable wells or within any Town of Barnstable water supply Zone I area. | Water Quality (G.2.2)
NEW1007 | 7 | Spill response | Proper spill containment gear and absorption materials will be maintained for immediate use in the event of any inadvertent spills or leaks. Any onshore substation equipment will be equipped with full containment for any components containing dielectric fluid. | Water Quality (G.2.2)
NEW1008 | 8 | Tree-clearing restrictions | To be protective of maternity roosts with young bats that are unable to fly, the applicant will avoid clearing of trees (greater than 3 inches diameter at breast height) between June 1 and July 31, unless bat surveys are conducted pursuant to current USFWS protocols and no northern long-eared bats (Myotis keenii) are documented. | Bats (G.2.3)
NEW1009 | 9 | Avian and bat post-construction monitoring program | The applicant will develop and implement a framework for an avian and bat post-construction monitoring program. The applicant expects to model the framework for the proposed Project on the framework developed for the Vineyard Wind 1 Project (Vineyard Wind 1); therefore, the framework for the proposed Project will include, at a minimum: • Acoustic monitoring for birds and bats; • Installation of Motus receivers on WTGs in the SWDA and support with upgrades or maintenance of two onshore Motus receivers; • Deployment of up to 150 Motus tags per year for up to 3 years to track Roseate Terns (Sterna dougallii), Common Terns (Sterna hirundo), and/or nocturnal passerine migrants; • Pre- and post-construction boat surveys; • Avian behavior point count surveys at individual WTGs; and • Annual monitoring reports that will be used to assess the need for reasonable revisions (based on subject matter expert analysis) to the monitoring plan and may include new technologies as they become available for use in offshore environments. The applicant will work with BOEM to ensure the data is publicly available. | Bats (G.2.3); Birds (G.2.4)
NEW1010 | 10 | Aircraft detection lighting system | The applicant has committed to use FAA-approved aircraft detection lighting system, which will only activate the FAA hazard lighting when an aircraft is in the vicinity of the wind facility to reduce the visibility of nighttime lighting and, thus, reduce nighttime visual impacts. | Bats (G.2.3); Birds (G.2.4); Cultural Resources (3.10); Recreation and Tourism (3.15); Scenic and Visual Resources (3.16)
NEW1011 | 11 | Benthic monitoring framework | The applicant will develop a benthic monitoring framework in consultation with BOEM and other agencies as appropriate (COP Appendix III-U; Epsilon 2022), based on the framework prepared for Vineyard Wind 1. | Benthic Resources (3.4)
NEW1012 | 12 | Sensitive habitat avoidance | Offshore export cable installation will avoid important habitats and those considered habitats areas of particular concern, such as eelgrass beds and hard-bottom sediments, if feasible. The applicant expects to avoid the identified eelgrass resources near Spindle Rock in proximity to the Phase 1 landfall sites, as well as isolated areas of hard bottom may be avoided, such as at Spindle Rock. | Benthic Resources (3.4); Coastal Habitats and Fauna (3.5); Finfish, Invertebrates, and Essential Fish Habitat (3.6)
NEW1013 | 13 | Mid-line anchor buoys | Where feasible and considered safe, vessels deploying anchors will use mid-line anchor buoys to reduce the amount of anchor chain or line that touches the seafloor. | Benthic Resources (3.4); Coastal Habitats and Fauna (3.5); Finfish, Invertebrates, and Essential Fish Habitat (3.6)
NEW1014 | 14 | Anti-perching | In accordance with safety and engineering requirements, the applicant will consider installing anti-perching devices on WTGs and ESP(s), where and if appropriate, to reduce potential bird perching locations. | Birds (G.2.4)
NEW1015 | 15 | Bird mortality monitoring | Using a standardized protocol for the proposed Project, the applicant will document any dead or injured birds found on vessels and structures during construction, operations, and decommissioning. | Birds (G.2.4)
NEW1016 | 16 | Piping Plover Protection Plan | The applicant has developed a PPPP for the Phase 1 landfall sites and expects to develop a similar plan for the Phase 2 landfall sites (COP Appendix III-R; Epsilon 2022). The applicant expects that activities at the landfall sites will not occur between April 1 and August 31 to avoid and minimize noise impacts on Piping Plover during the breeding season. | Birds (G.2.4)
NEW1017 | 17 | Piping Plover Protection Plan, HDD Provisions | Prior to HDD operations, construction personnel will be provided with the PPPP to achieve proper implementation. The PPPP includes (at minimum) the following provisions: • Installation of export cable conduits is not expected to be initiated between April 1 and August 31. If HDD activities are initiated between April 1 and August 31, or if work is re-initiated after a 48-hour work stoppage during the Piping Plover nesting season (the aforementioned time period), the Massachusetts NHESP, the USFWS, and BOEM must be notified with the reason, anticipated duration of the work, and any additional information requested by NHESP, the USFWS, and BOEM. • In the unlikely event that disturbance associated with HDD activities to coastal beach occurs, a qualified biologist will survey the site in advance of any equipment access to the beach and ensure no remedial actions will interfere with nesting Piping Plovers or other state-listed species. | Birds (G.2.4)
NEW1018 | 18 | Piping Plover Protection Plan (pre-construction monitoring) | If HDD activities are initiated between April 1 and August 31, or if work is re-initiated after a 48-hour work stoppage during the Piping Plover nesting season (the aforementioned time period), the applicant will follow the mitigation and monitoring measures outlined in the PPPP. As depicted in the PPPP, a qualified biologist will perform surveys to determine the presence/absence of any nesting Piping Plovers within 200 yards of the work zone. If no nests, scrapes, or territorial pairs are identified within 200 yards of the work zone, the shorebird monitor will document the findings, report to NHESP and the applicant, and the applicant will be cleared to mobilize into the area within 48 hours, with no further monitoring activities required. If nests, scrapes, or territorial pairs are observed within 200 yards of the work zone, locations will be recorded and the following monitoring will be required, based on nests and/or chick proximity to the work zone: • Greater than or equal to 100 yards from work zone and nest monitored once per day at dawn (before 0600 hours) during appropriate weather conditions; • 50 to 100 yards from work zone and nest monitored twice per day at dawn and dusk (before 0600 hours and after 1900 hours) during appropriate weather conditions; and • Less than 50 yards to the work zone and no equipment may be mobilized to the OECC landing sites unless specifically permitted by the NHESP. | Birds (G.2.4)
NEW1019 | 19 | Sensitive habitat map distribution | Prior to the start of construction, the applicant will provide contractors with a map of sensitive habitats to allow them to plan their mooring positions accordingly. Vessel anchors and legs will be required to avoid known eelgrass beds and other sensitive seafloor habitats (hard/complex bottom), as long as such avoidance does not compromise the vessel’s safety or the cable’s installation. Where it is considered impossible or impracticable to avoid a sensitive seafloor habitat when anchoring, use of mid-line anchor buoys will be considered, where feasible and considered safe, as a potential measure to reduce and minimize potential impacts from anchor line sweep. | Coastal Habitats and Fauna (3.5)
NEW1020 | 20 | Oil spill response plan | The applicant will develop an oil spill response plan (COP Appendix I-F; Epsilon 2022). | Coastal Habitats and Fauna (3.5); Water Quality (G.2.2)
NEW1021 | 21 | Construction lighting reduction | During construction and operations, the applicant will reduce lighting to the extent practicable and down-shield lighting or use down-lighting. | Coastal Habitats and Fauna (3.5); Bats (G.2.3); Birds (G.2.4)
NEW1022 | 22 | Pre-construction, construction, and post-construction fisheries surveys | The applicant is collecting pre-construction fisheries data in cooperation with University of Massachusetts Dartmouth School of Marine Science and Technology via trawl and drop camera surveys within the SWDA and OECC. The applicant will develop a framework for construction and post-construction fisheries studies within the SWDA and OECC, in coordination with other offshore wind energy developers in the Rhode Island and Massachusetts Lease Areas. All pre-construction, construction, and post-construction survey and monitoring work will be publicly available. The applicant will work with the Responsible Offshore Science Alliance and the Regional Wildlife Science Entity to help streamline and standardize available data across all offshore efforts. | Finfish, Invertebrates, and Essential Fish Habitat (3.6)
NEW1023 | 23 | Pile driving soft start | The applicant will apply a soft-start procedure to the pile-driving process, in which the pile-driving process includes an initial set of three strikes from the impact hammer at reduced energy, followed by a 1-minute waiting period. This process will be repeated a total of three times prior to initiation of pile driving. Soft start will occur for all impact driving, including at the beginning of the day, and at any time following a cessation of impact pile driving of 30 minutes or longer. | Finfish, Invertebrates, and Essential Fish Habitat (3.6), Marine Mammals (3.7), Sea Turtles (3.8)
NEW1024 | 24 | Offshore Wind Protected Marine Species Mitigation Fund | The applicant will establish an Offshore Wind Protected Marine Species Mitigation Fund as part of Phase 1. The applicant has committed to provide up to $2.5 million to the Mystic Aquarium in Connecticut to continue evolving the understanding of underwater noise generated by offshore wind farms and the potential impacts on cetacean and pinniped behavior, hearing, and physiology. In addition, this fund will further the investigation of best practices and advance technologies to reduce potential sound impacts and collision threats from offshore wind project development. | Finfish, Invertebrates, and Essential Fish Habitat (3.6), Marine Mammals (3.7), Sea Turtles (3.8)
NEW1025 | 25 | Pile-driving time-of-year restriction | No pile-driving activities will occur from January 1 to April 30. | Finfish, Invertebrates, and Essential Fish Habitat (3.6), Marine Mammals (3.7), Sea Turtles (3.8)
NEW1026 | 26 | Pile-driving noise attenuation | The applicant will implement noise attenuation mitigation to reduce sound levels by a target of approximately 12 decibels or greater. Sound source verification monitoring, such as with PAM devices, will be used to verify the level of noise attenuation achieved by noise abatement methods. | Finfish, Invertebrates, and Essential Fish Habitat (3.6), Marine Mammals (3.7), Sea Turtles (3.8)
NEW1027 | 27 | Work zones | The applicant will use expanded work zones and construction staging areas where required to accommodate special construction equipment and materials. Wherever possible, these spaces will be located within previously developed areas, such as nearby parking lots, to avoid or minimize disturbance to naturally vegetated areas. Any previously undisturbed areas of wildlife habitat affected by expanded work zones or elsewhere along the onshore export cable routes and grid interconnection routes will be restored in consultation with local officials. For construction within utility right-of-way, any disturbed vegetated areas will be loamed and seeded to match pre-existing vegetation. | Terrestrial Habitats and Fauna (G.2.5); Land Use and Coastal Infrastructure (G.2.7)
NEW1028 | 28 | Offshore markings and coordination | To minimize hazards to navigation, all proposed Project-related vessels and equipment will display the required marine navigation lighting and day shapes. The applicant will issue Offshore Wind Mariner Update Bulletins and coordinate with the USCG to provide Notices to Mariners to notify recreational and commercial vessels of their intended operations within the offshore development area. The applicant is currently providing and will continue to provide portable digital media with electronic charts depicting locations of proposed Project-related activities. | Commercial Fisheries and For-Hire Recreational Fishing (3.9); Navigation and Vessel Traffic (3.13); Recreation and Tourism (3.15)
NEW1029 | 29 | Aids to navigation | Each proposed Project WTG and ESP will be maintained as a PATON in accordance with USCG’s PATON marking guidance for offshore wind facilities. The applicant will implement a uniform system of marine navigation lighting and marking for the offshore facilities, which is currently expected to include yellow flashing lights on every WTG foundation and ESP; unique alphanumeric identifiers on the WTGs, ESPs, and/or their foundations; and high-visibility yellow paint on each foundation. Mariner radio activated sound system and AIS transponders are included in the offshore facilities’ design to enhance marine navigation safety. Each WTG and ESP will also be clearly identified on navigation charts. | Commercial Fisheries and For-Hire Recreational Fishing (3.9); Navigation and Vessel Traffic (3.13); Recreation and Tourism (3.15)
NEW1030 | 30 | Marine coordination | The applicant will employ a Marine Operations Liaison Officer, who will be responsible for safe marine operations. The applicant will also employ a Marine Coordinator during proposed Project construction to coordinate with maritime partners and stakeholders (e.g., the USCG, U.S. Navy, port authorities, state and local law enforcement, marine patrol, commercial operators, etc.). | Commercial Fisheries and For-Hire Recreational Fishing (3.9); Navigation and Vessel Traffic (3.13); Recreation and Tourism (3.15)
NEW1031 | 31 | Funding for fisheries research and education | As part of Phase 1, The applicant has committed to provide up to $2.5 million to support fisheries research and education as part of a new initiative launched by the University of Connecticut to improve the understanding of potential environmental impacts from offshore wind. Additionally, as part of Phase 1, The applicant will allocate up to $7.5 million in funds to support environmental initiatives, assist Connecticut fishermen, and further bolster local communities in Connecticut where offshore wind development activities are taking place. | Commercial Fisheries and For-Hire Recreational Fishing (3.9); Demographics, Employment, and Economics (3.11); Environmental Justice (3.12)
NEW1032 | 32 | Avoid identified shipwrecks, debris fields, and submerged landform features that can be avoided | The applicant is required to avoid the shipwrecks, potentially significant debris fields, and as many as possible of the submerged, landform features identified during marine archaeological surveys of the SWDA and OECC. While avoidance of shipwrecks and debris fields is typically simple, avoidance of all submerged landform features is typically not possible due to their size and orientation. | Cultural Resources (3.10)
NEW1033 | 33 | Gay Head Lighthouse repair funds | The applicant will contribute up to $150,000 each for Phase 1 and Phase 2 to fund ongoing maintenance and repair work at the Gay Head Lighthouse. Such work may include, but is not limited to, the repair of exterior metalwork including the lantern curtain wall, kick plate, cast iron sills, railings, stanchions, stiles, and other metalwork. Additionally, such work may include repair and repointing of the structure to secure the envelope and reduce potential water infiltration. | Cultural Resources (3.10)
NEW1034 | 34 | Vineyard Sound and Moshup’s Bridge traditional cultural property mitigation fund | Pursuant to consultations between the applicant and the Wampanoag Tribe of Gay Head (Aquinnah), the applicant will contribute up to $150,000 each for Phase 1 and Phase 2 to support public education purposes on Moshup and Moshup’s Bridge. The applicant will consult with the tribe to determine the most appropriate use of the funds and the scope of work. | Cultural Resources (3.10)
NEW1035 | 35 | Apply no lighter than RAL 9010 Pure White and no darker than RAL 7035 Light Grey Paint Color to the turbines | The applicant is required to paint the WTGs off-white/light grey (no lighter than RAL 9010 Pure White and no darker than RAL 7035 Light Grey) to reduce visual impacts during daylight hours on historic properties. The applicant has already committed to this measure as part of the NHPA Section 106 process. | Cultural Resources (3.10); Recreation and Tourism (3.15); Visual Resources (3.16)
NEW1036 | 36 | Fisheries communication plan | Prior to the start of offshore export cable-laying preparatory activities for either phase, the applicant will communicate with commercial fishermen following the protocols outlined in the fisheries communication plan provided in the COP (Appendix III-E; Epsilon 2022) to help avoid potential fishing gear interactions. | Commercial Fisheries and For-Hire Recreational Fishing (3.9); Demographics, Employment, and Economics (3.11)
NEW1037 | 37 | Direct support for economic and community initiatives | During Phase 1, the applicant has committed $26.5 million (nominal) to support the economic and community initiatives such as supply chain integration, workforce development, and offshore wind-related marine and fisheries research, as well as the local communities in Connecticut. The applicant also expects to develop additional community and environmental initiatives in connection with its efforts to secure long-term contracts/power purchase agreements for the electricity generated by Phase 2. | Demographics, Employment, and Economics (3.11); Environmental Justice (3.12)
NEW1038 | 38 | TMP | Prior to construction, the applicant will work with the Town of Barnstable to develop a TMP for the onshore construction of each proposed Project phase. The TMP will be a living document such that any unanticipated change in construction location, timing, or method previously identified will result in revision of the TMP and approval by the appropriate authorities before any construction changes are implemented. The applicant will restore paved areas at landfall sites and repave roads in accordance with Massachusetts Department of Transportation and Town specifications to as-new conditions and restore disturbed vegetated areas to match pre-existing vegetation. | Demographics, Employment, and Economics (3.11); Land Use and Coastal Infrastructure (G.2.7)
NEW1039 | 39 | Onshore construction public outreach | The applicant will use various methods of public outreach prior to and during construction to keep residents, business owners, and officials updated on the construction schedules, vehicular access, lane closures, detours, other traffic management information, local parking availability, emergency vehicle access, construction crew movement and parking, laydown areas, staging, equipment delivery, nighttime or weekend construction, and road repaving. | Demographics, Employment, and Economics (3.11); Land Use and Coastal Infrastructure (G.2.7)
NEW1040 | 40 | Onshore cable installation restrictions | The applicant will generally limit installation of onshore duct bank and cables, and construction is anticipated to occur during typical work hours (7:00 a.m. to 6:00 p.m.) Monday through Friday. For some specific instances at some locations, or at the request of the Barnstable Department of Public Works, the applicant may seek municipal approval to work at night or on weekends. Nighttime work will be minimized and performed only on an as-needed basis, such as when crossing a busy road, and will be coordinated with the Town of Barnstable. The applicant will avoid construction activities at the landfall sites and along the onshore export cable route and grid interconnection routes (particularly where the routes follow public roadway layouts) will also likely be subject to significant construction limitations from Memorial Day through Labor Day unless authorized by Barnstable but could extend through June 15 subject to consent from the Department of Public Works. The applicant will consult with the Town of Barnstable regarding the construction schedule. | Land Use and Coastal Infrastructure (G.2.7); Recreation and Tourism (3.15)
NEW1041 | 41 | Visual screening of substation sites | For the Phase 1 onshore substation, the applicant will plant a vegetated screen on the western and northern boundaries of the onshore substation site; the vegetated screening along the western edge will provide visual screening for existing residences. For Phase 2, depending on the onshore substation site(s) selected, the applicant may plant vegetated screening to provide visual screening for existing residences. | Land Use and Coastal Infrastructure (G.2.7); Scenic and Visual Resources (3.16)
NEW1042 | 42 | WTG shutdown mechanism | All WTG rotors (blade assemblies) will have control mechanisms operable from the applicant control centers available 24 hours per day, 7 days per week. The control mechanisms will enable control room operators to shut down the requested WTGs within an agreed upon time of notification between the USCG and the applicant. A formal shutdown procedure will be part of the standard operating procedures and periodically tested. Normally, USCG-ordered shutdowns will be limited to those WTGs in the immediate vicinity of an emergency and for as short a period as is safely practicable under the circumstances, as determined by the USCG. | Navigation and Vessel Traffic (3.13)

## NEW2
Code | Measure Number...9 | Project Stage^{a} | Measure Title...11 | Measure Description...12 | Resource Area Addressed (EIS Section) | BOEM’s Identification of the Anticipated Enforcing Agency^{b}
NEW2001 | 1 | Construction | Tree-clearing limitations | The applicant will not clear trees (greater than 3-inch-diameter at breast height) from April 1 to October 31. Should presence/probable absence surveys be conducted pursuant to current USFWS protocols and no northern long-eared bats are documented, this measure may not be necessary for ESA compliance relative to the species. | Bats (G.2.3) | BOEM BSEE
NEW2002 | 2 | Operations | Acoustic bat detectors | The applicant will deploy acoustic bat detectors on a subset of WTGs or ESPs to refine the understanding of bat use of the Outer Continental Shelf and SWDA. Deployment configuration and number of detectors will be determined in consultation with applicable stakeholders. | Bats (G.2.3) | BOEM BSEE
NEW2003 | 3 | Construction, Operations, Decommissioning | Optical surveys of benthic invertebrates and habitat | The applicant will conduct optical surveys. Stations will be placed on a 0.9-mile (1.5-kilometer) grid, with four samples taken at each station twice per year. The drop camera surveys emulate the drop camera survey conducted in the lease area in 2012 and 2013 to support a before-after control impact study design (SMAST 2019). The survey methodology may be adapted over time based on the results obtained and feedback from various stakeholders. The applicant will consult with NMFS and BOEM prior to conducting surveys and address any agency comments in the survey plan. | Benthic Resources (3.4) | NMFS
NEW2004 | 4 | Operations | Monitoring and minimizing foundation scour protection | The applicant will conduct post-construction monitoring to document habitat disturbance and recovery at offshore wind turbine foundations per the benthic habitat monitoring plan. Additionally, the applicant will inspect scour protection performance at 20% of locations every 3 years starting in Year 3. The applicant will consult with NMFS and BOEM prior to conducting inspections and address any agency comments prior to implementation. As appropriate, based on proposed Project design and engineering, the applicant will apply foundation scour protection to only the minimum area needed for sufficient protection. | Benthic Resources (3.4) | NMFS
NEW2005 | 5 | Construction, Operations, Decommissioning | Plankton surveys | The applicant will conduct plankton surveys to estimate the relative abundance and distribution of planktonic species such as larval lobster using a towed neuston net to allow for comparison with 2019 baseline sampling (SMAST 2020). Plankton tows will be conducted at each survey location concurrently with the ventless trap surveys (i.e., two times per month from May 15 to October 31). The survey methodology may be adapted over time based on the results obtained and feedback from various stakeholders. | Benthic Resources (3.4) | NMFS
NEW2006 | 6 | Operations | Post-construction bird monitoring | The applicant will finalize a post-construction bird monitoring plan prior to the start of operations, including (at minimum) the following components: • Within the first year of operations, the applicant will install digital very high frequency telemetry automated receiving stations and acoustic monitoring devices to estimate the exposure of threatened and endangered species and other migratory birds to the operating wind facility. • The applicant will install acoustic detectors for birds and provide periodic monitoring progress reports plus comprehensive annual reports, followed by a discussion of each year’s results with BOEM and BSEE (and USFWS by request), including the potential need for reasonable revisions to the monitoring plan. All data generated as part of pre- and post-construction monitoring will be made available to the public through BOEM’s website. | Birds (G.2.4) | BOEM BSEE
NEW2007 | 7 | Construction, Operations, Decommissioning | Bird and bat mortality reporting | The applicant must submit an annual report covering each calendar year, due by January 31 of the following year, documenting any dead (or injured) birds or bats found on vessels and structures during construction, operations, and decommissioning. The report must be submitted to BOEM (at renewable_reporting@boem.gov) and BSEE (at OSWSubmittals@bsee.gov) and USFWS. The report must contain the following information: the name of species, date found, location, a picture to confirm species identity (if possible), and any other relevant information. Carcasses with federal or research bands must be reported to the U,S, Geological Survey Bird Band Laboratory (https://www.usgs.gov/labs/bird-banding-laboratory). Any occurrence of dead ESA birds or bats must be reported to BOEM, BSEE, and USFWS as soon as practicable (taking into account crew and vessel safety), but no later than 24 hours after the sighting. If practicable, carefully collect the dead specimen and preserve the material in the best possible state. | Birds (G.2.4) | BOEM BSEE
NEW2008 | 8 | Operations | Bird deterrent devices | The applicant will install bird deterrent devices to minimize bird attraction to operating WTGs and ESPs. The location of bird-deterrent devices must be proposed by the applicant based on best management practices applicable to the appropriate operation and safe installation of the devices. The applicant must confirm the locations of bird-deterrent devices with a monitoring plan to track the efficacy of the deterrents as part of the as-built documentation it must submit with the facility design report for the proposed Project. | Birds (G.2.4) | USFWS BSEE
NEW2009 | 9 | Construction, Operations, Decommissioning | Offshore lighting restrictions | The applicant will use minimal lighting intensity necessary on vessels, WTGs, and ESPs to permit safe construction, operations, and decommissioning activities while reducing potential attraction of birds and sea turtles to proposed Project vessels and components. Conditional on USCG approval, to minimize the potential of attracting migratory birds, the top of each light will be shielded to prevent upward illumination. | Birds (G.2.4); Sea Turtles (3.8) | USFWS USCG
NEW2010 | 10 | Construction | Dredging and cable installation methods and timing | The applicant will conduct dredging and cable installation activities using the least environmentally harmful method effective in each area, as well as updated habitat information (Table H-2, Measure #14) to avoid/minimize impacts on benthic habitat to the maximum extent practicable. Avoid perpendicular crossings of sand wave features where feasible and safe. Require all vessels deploying anchors to use, whenever feasible and safe, mid-line anchor buoys to reduce the amount of anchor chain or line that touches the seafloor. Require nearshore cable-laying activities to avoid high concentrations of fishing activities and natural resource events (spawning and egg laying). The non-HDD cable-laying activities in the northern part of the offshore export cable area within Nantucket Sound waters will occur outside of April to June. Should cable laying be required in the northern part of the export cable route within Nantucket Sound in April to June due to environmental or technical reasons, the applicant must provide justification to BOEM, MassDEP, Massachusetts Division of Marine Fisheries, and NMFS. | Coastal Habitats and Fauna (3.5) | MassDEP 401 Water Quality Certification NMFS Essential Fish Habitat
NEW2011 | 11 | Construction, Operations, Decommissioning | Anchoring plan | The applicant will implement an anchoring plan for all areas where anchoring is being used to avoid construction impacts on sensitive habitats, including hard-bottom and structurally complex habitats. The applicant will consider any new data on benthic habitats (Table H-2, Measure #14) to avoid/minimize impacts on benthic habitat to the maximum extent practicable. The anchoring plan must include the planned location of anchoring activities, sensitive habitats and locations, seabed features, potential hazards, and any related facility installation activities such as cables, WTGs, and ESPs, as appropriate. The applicant will require all vessels deploying anchors to use, whenever feasible and safe, mid-line anchor buoys to reduce the amount of anchor chain or line that touches the seafloor. The anchoring plan must be provided for BOEM and NOAA review and comment before construction begins. | Coastal Habitats and Fauna (3.5) | BOEM BSEE
NEW2012 | 12 | Construction | Benthic monitoring plan | The applicant will consider any new data on benthic habitats when refining the plan. The applicant will be required to consult with NMFS and the MassDEP and the Massachusetts Division of Marine Fisheries and address any agency comments before finalizing and implementing the monitoring plan. If recovery is not observed within 5 years, the applicant, BOEM, and NMFS will confer regarding potential additional monitoring. The monitoring plan must evaluate if the cable protection (including different types of cable projection) used is mitigating impacts on juvenile cod HAPC. In addition, for the portion of the proposed work in Town of Nantucket waters, (1) the applicant must obtain the approval of MassDEP for the final benthic monitoring plan, (2) the applicant must provide an annual report to the Nantucket Conservation Commission demonstrating the condition of the area in and around the cable installation to clearly demonstrate any impacts, and (3) if a report shows an impact, the applicant must provide a detailed mitigation or restoration plan to the conservation commission. In addition, the applicant must provide an annual report to MassDEP, the Massachusetts Division of Marine Fisheries, NMFS, and BOEM discussing the type(s) and scale(s) of any impacts identified. | Coastal Habitats and Fauna (3.5) | MassDEP 401 Water Quality Certification BOEM BSEE Nantucket Conservation Commission.
NEW2013 | 13 | Construction | Final cable protection in hard bottom | The applicant will install cable protection measures within complex hard-bottom habitat as defined in the COP, Essential Fish Habitat Assessment (BOEM 2019, 2020), and additional data from Measure #14 will consist of natural or engineered stone that does not inhibit epibenthic growth and provides three-dimensional complexity, both in height and in interstitial spaces. The applicant will consider nature-inclusive designs for optimized cable protection (Hermans et al. 2020). Additionally, per the Nantucket Order of Conditions (Nantucket Conservation Commission 2019), cable protection, where required in Town of Nantucket waters, must consist of natural materials that mimic the surrounding seafloor. The applicant will consult with NMFS and BOEM prior to the implementation of hard-bottom cable protection measures. BOEM will make recommendations regarding the final selection of engineered stone in consultation with NMFS. The effectiveness of natural and engineered stone as a mitigation measure to minimize impacts on juvenile cod HAPC will be evaluated/monitored as a component of a finalized benthic monitoring plan (Table H-2, Measure #12). | Coastal Habitats and Fauna (3.5) | Massachusetts CZM BOEM BSEE
NEW2014 | 14 | Construction | Evaluation of additional benthic habitat data prior to cable laying | At a minimum, the applicant will process 75 benthic grabs over the entire length of the OECC (with approximately 42 in the eastern Muskeget section) and 60 underwater video transects over the entire length of the OECC (with 28 transects in the eastern Muskeget section). This information will be used to update habitat maps to resolve and delineate seafloor habitats consistent with NOAA’s May 2020 Recommendations for Mapping Fish Habitat (NOAA 2020). Based on this review, the applicant will use the additional data to avoid eelgrass and hard-bottom/structurally complex habitats (including juvenile cod HAPC) to the maximum extent practicable while also maintaining a feasible route. | Coastal Habitats and Fauna (3.5) | BOEM BSEE
NEW2015 | 15 | Construction | Dredge disposal sites | Where dredging is necessary, the applicant will clearly identify a limited number of dredge disposal sites within known sand wave areas, and to the maximum extent practicable, ensuring that these sites do not contain resources that will be damaged by sediment deposition. To do this, the applicant will use the additional habitat data collected under Measure #13. In addition, the applicant will report the locations of dredge disposal sites to BOEM, NOAA, MassDEP, and Massachusetts CZM within 30 days of disposal of materials. These locations must be reported in latitude and longitude degrees to the nearest 10 thousandth of a decimal degree (roughly the nearest meter) or as precise as practicable. | Coastal Habitats and Fauna (3.5) | USACE MassDEP Massachusetts CZM
NEW2016 | 16 | Construction | Bottom profiling | Prior to cable installation in Town of Nantucket waters, the applicant will provide updated bottom profiling detailing pre-construction bottom composition, sediment profiles, species composition, and topography of the area to be disturbed during cable installation and include at a minimum high-resolution video monitoring. | Coastal Habitats and Fauna (3.5) | Nantucket Conservation Commission
NEW2017 | 17 | Construction, Operations, Decommissioning | PAM | The applicant will develop mitigation and monitoring measures similar to those in the Vineyard Wind 1 COP (Appendix III-M Table 31). The applicant will use PAM buoys or autonomous PAM devices to record ambient noise and marine mammal species vocalizations in the lease area (before, during, and after construction [at least 2 years of operation]) to monitor impacts including vessel noise, pile driving, WTG operation, and large whale detections in the SWDA. Results must be provided within 90 days of buoy collection and again within 90 days of the 1-year and 2-year anniversary of collection. The underwater acoustic monitoring must follow standardized measurement and processing methods and visualization metrics developed by the Atlantic Deepwater Ecosystem Observatory Network for the U.S. Mid- and South Atlantic Outer Continental Shelf (UNH Undated). At least two buoys must be independently deployed within the lease area, or one or more buoys must be deployed in coordination with other acoustic monitoring efforts in the Rhode Island and Massachusetts Lease Areas. | Marine Mammals (3.7) | BOEM BSEE
NEW2018 | 18 | Construction | Pile-driving monitoring plan and PSO requirements | The applicant will submit a pile-driving monitoring plan to BOEM and NMFS for review and approval a minimum of 90 days prior to the commencement of pile-driving activities. The plan must: • Contain information on the visual and PAM components of the monitoring plan; • Confirm that the full extent of the harassment distances from piles (as defined in other mitigation and monitoring measures) are monitored for marine mammals to ensure that all potential take is documented; • Include number of PSOs and/or Native American monitors that will be used, the platforms and/or vessels upon which they will be deployed, and contact information for the PSO provider(s); and • Include measures for enhanced monitoring capabilities in the event that poor visibility conditions unexpectedly arise, and pile driving cannot be stopped. The plan may also include deploying additional observers, using night vision goggles, or using PAM with the goal of ensuring the ability to maintain all exclusion zones in the event of unexpected poor visibility conditions. A communication plan detailing the chain of command, mode of communication, and decision authority must be described. PSOs must be previously approved by NMFS to conduct mitigation and monitoring duties for pile-driving activity. An adequate number of PSOs must be used to adequately monitor the area of the exclusion zone. The size of the exclusion zone may vary with specific time-of-year requirements for NARWs (Eubalaena glacialis) and should be described in the plan. | Marine Mammals (3.7) | NMFS NHPA
NEW2019 | 19 | Construction | Protocol when marine mammals are sighted during pre-pile-driving exclusion zones | If a marine mammal is observed entering or within the relevant exclusion zones prior to the initiation of pile-driving activity, pile-driving activity must be delayed (unless activities must proceed due to human safety considerations) until: • The animal is verified to have voluntarily left and heading away from the exclusion area; or • 30 minutes have elapsed without re-detection (for mysticetes, sperm whales [Physeter macrocephalus], Risso’s dolphins [Grampus griseus], and pilot whales); or • 15 minutes have elapsed without re-detection of other marine mammals. | Marine Mammals (3.7) | BOEM, NOAA BSEE
NEW2020 | 20 | Construction | Enhanced time-of-year pile-driving shutdown and restart procedures for NARWs (May 1 to May 14 and November 1 to December 31) | If a NARW is observed or otherwise detected within the exclusion zone, pile-driving activities must stop (unless activities must proceed for human safety or installation feasibility concerns) and may not resume until: • The following day, or until a follow-up aerial or vessel-based survey is able to confirm all NARW(s) have departed the 6.2-mile extended exclusion zone, as determined by the lead PSO after 1 full day of monitoring to confirm NARW(s) have left the 6.21-mile exclusion zone (May 1 to 14); • Confirmation that all NARW(s) have left the 6.21-mile exclusion zone (November 1 to December 31); or • Confirmation that all of NARW(s) have left the 0.62-mile exclusion zone after 60 minutes of monitoring (May 15 to October 31). | Marine Mammals (3.7) | BOEM, NOAA BSEE
NEW2021 | 21 | Construction | Exclusion zones (no-go zones) for marine mammals | The applicant will reduce impact on marine mammals through the use of continuous PAM, visual monitoring by PSOs, or Native American monitors during pile-driving activities following standard protocols and data collection requirements specified by BOEM. PSOs will establish the following exclusion zones for NARWs 60 minutes prior to pile-driving activities through 30 minutes post-completion of pile-driving activity: • At all times of year that pile driving takes place, for purposes of monitoring the exclusion zone, any large whale sighted by a PSO within 3,281 feet (1,000 meters [a NARW exclusion zone]) that cannot be identified to species must be treated as if it were a NARW. Additionally, a NARW observation at any distance from the pile must be treated as an observation within the exclusion zone and trigger any required delays or shutdowns in pile installation. • From November 1 to December 31 and May 1 to May 14, the applicant must establish a 6.2-mile (10-kilometer) exclusion zone for NARWs (the applicant has the option to use aerial or vessel-based surveys from May 1 to May 14). • For any piles driven May 15 to May 31, the exclusion zone must be extended from 3,281 feet (1,000 meters) to 6,562 feet (2,000 meters) for monopiles and 5,249 feet (1,600 meters) for jacket (i.e., half distance to Level B threshold) to minimize the extent of any take of NARWs. • For any pile driving June 1 to October 31, the applicant must establish a 5,249-foot (1,000-meter) clearance zone for NARW with the exception as follows. Where the predicted Level B harassment zone will overlap with a DMA or Right Whale Slow Zone, the exclusion zone must be extended from 3,281 feet to 6,562 feet (1,000 to 2,000 meters) for monopiles and 5,249 feet (1,600 meters) for jacket piles (i.e., half distance to Level B threshold) to minimize the extent of any take of NARWs. For all pile-driving activity, the applicant must designate clearance zones with radial distances as follows: • All other mysticete whales (including humpback [Megaptera novaeangliae], fin [Balaenoptera physalus], sei [Balaenoptera borealis], and minke [Balaenoptera acutorostrata] whale): 1,649-foot (500-meter) exclusion zone at all times; • Harbor porpoise [Phocoena phocoena]: 394-foot (120-meter) exclusion zone at all times; and • All other marine mammals not listed above (including dolphin and pinnipeds): 164-foot (50-meter) exclusion zone at all times. Monitoring for marine mammals must occur over the entire Level B distance for all marine mammals to document impacts and any potential take. | Marine Mammals (3.7) | BOEM, NMFS NOAA BSEE
NEW2022 | 22 | Construction | NARW PAM monitoring | The applicant will prepare and submit a PAM plan describing all equipment, procedures, and protocols to BOEM and NMFS at least 90 days prior to initiation of pile-driving activities. The PAM system must be designed such that detection capability extends to 6.21 miles (10 kilometers) from the pile-driving location. If the PAM operator has at least 75% confidence that a vocalization originated from a NARW within 6.21 miles (10 kilometers) of the pile-driving location, the PAM operator must determine that a NARW has been detected. The applicant must continue to deploy the PAM system that is in place for May 1 to May 14 through May 31 and implement an extended PAM monitoring zone of 6.21 miles (10 kilometers) around any pile to be driven with all detections of NARWs provided to the visual PSO to increase situational awareness and to be considered as pile driving is planned. At all times of year that pile driving takes place, any PAM detection of a NARW within the clearance/exclusion zone (see Measure #21) surrounding a pile must be treated the same as a visual observation and trigger any required delays in pile installation. Between June 1 and October 31, if a DMA or Right Whale Slow Zone is designated that overlaps with a predicted Level B harassment zone (monopile foundation: 13,520 feet [4.1 kilometers], jacket foundation: 10,564 feet [3.2 kilometers]) from a pile to be installed, the PAM system in place during this period must be extended to the largest practicable detection zone to increase situational awareness of the visual PSOs and for purposes of planning pile installation. At all times of year any visual or PAM detection in the seasonal exclusion zones must be treated the same as a visual observation and trigger any required delays or shutdowns in pile installation. | Marine Mammals (3.7) | BOEM, NMFS NOAA BSEE
NEW2023 | 23 | Construction | Protocols for shutdown and power-down when marine mammals are sighted during pile driving | If a marine mammal is observed entering or within the relevant exclusion during pile driving, the hammer must be shut down (unless activities must proceed for human safety or installation feasibility) until: • The animal is verified to have voluntarily left and heading away from the exclusion area; or • 30 minutes have elapsed without re-detection (for mysticetes, sperm whales, Risso’s dolphins, and pilot whales); or • 15 minutes have elapsed without re-detection of other marine mammals; or • Enhanced time-of-year NARW protocols are followed. If shutdown is called for but the applicant determines shutdown is not technically feasible due to human safety concerns or to maintain installation feasibility, reduced hammer energy must be implemented, when the lead engineer determines it is technically feasible. | Marine Mammals (3.7) | BOEM, NMFS NOAA BSEE
NEW2024 | 24 | Construction, Operations, Decommissioning | PSO training requirements | The applicant will provide PSOs through a third-party provider. PSOs must have no tasks other than to conduct observational effort, collect and report data, and communicate with and instruct relevant vessel crew with regard to the presence of marine mammals and mitigation requirements (including brief alerts regarding maritime hazards). PSOs and PAM operators must have completed a commercial PSO training program for the Atlantic Ocean with an overall examination score of 80% or greater (Baker et. al 2013). Training certificates for individual PSOs must be provided to BOEM upon request. PSOs and PAM operators must be approved by NMFS prior to the start of a survey. Application requirements to become a NMFS-approved PSO for construction activities can be found at https://www.fisheries.noaa.gov/new-england-mid-atlantic/careers-and-opportunities/protected-species-observers or for geological and geophysical surveys by sending an inquiry to nmfs.psoreview@noaa.gov. The applicant must provide documentation of NMFS approval for individual PSOs to BOEM upon request. For the following activities, lead PSOs must be deployed as part of the minimum number of PSOs as follows: at least one lead PSO must be on duty at any given time as the lead PSO or PSO monitoring coordinator during pile driving; at least one lead PSO must be present on each HRG survey vessel; PSOs on transit vessels must be trained but do not need to be authorized as a lead PSO. Any required lead PSOs must have prior approval from NMFS to be a lead or unconditionally approved PSO. PSOs on duty must be clearly listed on daily data logs for each shift. A sufficient number of PSOs, which will be consistent with the NMFS Biological Opinion and as prescribed in the final Incidental Harassment Authorization, must be deployed to record data in real time and effectively monitor the affected area for the proposed Project, including visual surveys in all directions around a pile, PAM, and continuous monitoring of sighted NARWs in the area to meet the number of PSOs required for enhanced seasonal monitoring requirements. PSOs must not be on watch for more than 4 consecutive hours, with at least a 2-hour break after a 4-hour watch. PSOs must not work for more than 12 hours in any 24-hour period (NMFS 2013) unless an alternative schedule is approved by BOEM. Visual monitoring must occur from the most appropriate vantage point on the associated operational platforms that allows for 360-degree visual coverage around a vessel. The applicant must ensure that suitable equipment is available to PSOs, including binoculars, range-finding equipment, a digital camera, and electronic data recording devices (e.g., a tablet), to adequately monitor the distance of the watch and exclusion zones, determine the distance to protected species during surveys, record sightings and verify species identification, and record data. Observations must be conducted while free from distractions and in a consistent, systematic, and diligent manner. | Marine Mammals (3.7) | BOEM NOAA BSEE
NEW2025 | 25 | Construction, Operations, Decommissioning | Vessel strike avoidance of marine mammals (non-geophysical survey vessels) | Vessel operators and crews must maintain a vigilant watch for all marine mammals and slow down, stop their vessel, or alter course, as appropriate and regardless of vessel size, to avoid striking any marine mammal as long as it is safe to do so. Vessel speeds must be reduced to 10 knots or less when mother/calf pairs, pods, or large assemblages of cetaceans are observed within the path of the vessel. Large whales: Avoidance measures must occur for listed whales or any other unidentified whale sighted within a 180-degree direction of the forward path of the vessel (90 degrees port to 90 degrees starboard) at a distance of 1,640 feet (500 meters) or less from a survey vessel. Trained crew or PSOs must notify the vessel captain of any whale within 1,640 feet of vessel within this area. The vessel captain must immediately implement strike-avoidance procedures to maintain a separation distance of 1,640 feet from all listed species of whales including changing vessel direction or reducing vessel speed to allow the animal to travel away from the vessel. Any time a listed whale is within 656 feet of an underway vessel, a full stop is required if safety permits. If a whale is observed but cannot be confirmed as a species other than a NARW, the vessel operator must assume that it is a NARW and take appropriate action to avoid the animal. Small cetaceans and seals: For small cetaceans and seals, all vessels must maintain a minimum separation distance of 164 feet to the maximum extent practicable with an exception made for those animals that approach the vessel. When marine mammals are sighted while a vessel is underway, the vessel must take action as necessary to avoid violating the relevant separation distance (e.g., attempt to remain parallel to the animal’s course, avoid excessive speed or abrupt changes in direction until the animal has left the area). If marine mammals are sighted within the relevant separation distance, the vessel must reduce speed and shift the engine to neutral and not engage the engines until animals are clear of the area. | Marine Mammals (3.7) | BOEM NMFS BSEE
NEW2026 | 26 | Construction, Operations, Decommissioning | Geophysical survey clearance of exclusion zone and restart protocols following shutdowns | At the beginning of each survey, active sparker and other sub-bottom profiling acoustic sound sources less than 180 kHz requiring exclusion zones (excludes the Innomar), must not be activated until a PSO has verified the 656-foot exclusion zone to be clear of all whales for a full 30 minutes and a 328-foot exclusion zone to be clear for other marine mammals for a full 15 minutes. Any time a marine mammal is sighted within the exclusion zone, the PSO will require the resident engineer or other authorized individual to cause a shutdown of the survey equipment. Geophysical survey equipment may be allowed to continue operating if marine mammals voluntarily approach the vessel (e.g., to bow ride) when the sound sources are at full operating power. The vessel operator must comply immediately with any call for a shutdown by the PSO. Any disagreement or discussion must occur only after shutdown. Following a shutdown, ramp up of the equipment may begin immediately only if visual monitoring of the exclusion zone continues throughout the shutdown, the animals causing the shutdown were visually followed and confirmed by PSOs to be outside of the exclusion zone and heading away from the vessel, and the exclusion zone remains clear of all protected species All shutdowns of geophysical survey equipment due to protected species sightings that are not re-sighted require the following monitoring periods before ramp-up procedures: 15 minutes for small cetaceans and seals and 30 minutes for ESA-listed whales, humpback whales, Kogia, and beaked whales. Geophysical exclusion, survey power-up, and post-shutdown exclusion protocols must be followed for all ESA-listed species, in addition to any future ITA requirements under the Marine Mammal Protection Act for marine mammals. For non-ESA-listed marine mammals, requirements must be followed as required by NMFS through proposed Project-specific mitigation and monitoring requirements of ITAs. If an ITA is not obtained, the applicant must follow the measures above for non-listed species. | Marine Mammals (3.7) | BOEM BSEE
NEW2027 | 27 | Construction, Operations, Decommissioning | Vessel speed requirements November 1 through May 14 | From November 1 through May 14, all vessels associated with the proposed Project must travel at 10 knots or less when transiting to, from, or within the SWDA, except within Nantucket Sound (unless an active DMA is in place) and except in crew transfer vessels as described below. From November 1 through May 14, crew transfer vessels may travel at more than 10 knots if there is at least one visual observer on duty at all times aboard the vessel to visually monitor for large whales and real-time PAM is conducted. If a NARW is detected via visual observation or PAM within or approaching the transit route, all crew transfer vessels must travel at 10 knots or less for the remainder of that day. | Marine Mammals (3.7) | BOEM NOAA BSEE
NEW2028 | 28 | Construction, Operations, Decommissioning | Vessel speed requirements in DMAs | All vessels, regardless of length, must travel at 10 knots or less within any NMFS-designated DMA, with the exception of crew transfer vessels as described above. Crew transfer vessels traveling within any designated DMA must travel at 10 knots or less, unless NARWs are confirmed to be clear of the transit route and SWDA for 2 consecutive days, as confirmed by either vessel-based surveys conducted during daylight hours and PAM, or by an aerial survey conducted once the lead aerial observer determines adequate visibility. If confirmed clear by one of these measures, vessels transiting within a DMA must employ at least two visual observers on duty to monitor for NARWs. If a NARW is observed within or approaching the transit route, vessels must operate at 10 knots or less until clearance of the transit route for 2 consecutive days is confirmed by the procedures described above. | Marine Mammals (3.7) | NOAA BSEE
NEW2029 | 29 | Construction, Operations, Decommissioning | Reporting of all NARW sightings | If a NARW is observed at any time by PSOs or personnel on any proposed Project vessels, during any Project-related activity, or during vessel transit, the applicant must immediately report the sighting information to NMFS and BOEM (the time, location, and number of animals) to the NOAA Fisheries 24-hour Stranding Hotline number (866-755-6622), the USCG via channel 16, and through the WhaleAlert app (Whale Alert Undated). | Marine Mammals (3.7) | NMFS NOAA BSEE
NEW2030 | 30 | Construction | Adaptive refinement of exclusion zones and monitoring protocols | The applicant will reduce unanticipated impacts on marine trust resources through near-term refinement of exclusion zones by refining pile-driving monitoring protocols based on monthly or annual monitoring results, in coordination with BOEM and NMFS. The NMFS Biological Opinion and Incidental Harassment Authorization will identify minimum sizes of exclusion zones and any modifications will increase the zones and not decrease the zones. | Marine Mammals (3.7); Sea Turtles (3.8) | NMFS BSEE
NEW2031 | 31 | Construction | Pile-driving sound field verification plan | The applicant will conduct field verification during pile driving to ensure that noise attenuation requirements are met. A sound source verification plan will be submitted to the USACE and BOEM at renewablereporting@boem.gov, and to NMFS at incidental.take@noaa.gov for review and approval 90 days prior to the commencement of field activities for pile driving. Sound field verification must be carried out for the first of each type (monopile, jacket and bottom-frame) of foundation to be installed, including vibratory and impact pile driving. To ensure that the entire action is within scope of the Project design envelope, further pile-driving installations must be monitored to effectively represent the entire construction operation, as every pile is capable of producing impact. At minimum, sound field verification must be performed at: • Two installations at representative depths (one shallower, one deeper) of each pile size and each foundation type installed; • One foundation installed each in November and December if any are installed in those months; • One foundation in each calendar year of installation; and • The installation of the largest hammer used in each of the above situations. The plan must be sufficient to document sound propagation from the pile and distances to isopleths for potential injury and harassment. The measurements must be compared to the Level A and Level B harassment zones for marine mammals (and the injury and behavioral disturbance zones for sea turtles and Atlantic sturgeon). | Marine Mammals (3.7); Sea Turtles (3.8) | NMFS BSEE
NEW2032 | 32 | Construction | Pile-driving weather and time restrictions | To minimize the impacts of sun glare on visibility, no pile driving may begin until at least 1 hour after (civil) sunrise to ensure effective visual monitoring can be accomplished in all directions. To minimize the impacts of sun glare on visibility and to minimize the potential for pile driving to continue after sunset when visibility will be impaired, no pile driving may begin within 1.5 hours of (civil) sunset unless an approved alternative monitoring plan is implemented. Pile driving must only commence when all exclusion zones are fully visible (i.e., are not obscured by darkness, rain, fog, etc.) for at least 30 minutes. If conditions (e.g., darkness, rain, fog, etc.) prevent the visual detection of marine mammals and sea turtles in the exclusion zones, construction activities must not be initiated until the full extent of all exclusion zones are fully visible. The lead PSO will determine as to when there is sufficient light to ensure effective visual monitoring can be accomplished in all directions and when the alternative monitoring plan will be implemented. The applicant must develop and implement measures for enhanced monitoring in the event that poor visibility conditions unexpectedly arise, and pile driving cannot be stopped due to safety or operational feasibility. The applicant must prepare and submit an alternative monitoring plan to NMFS and BOEM for NMFS’ review and approval at least 90 days prior to the planned start of pile driving. This plan may include deploying additional observers, alternative monitoring technologies (i.e., night vision, thermal, infrared), and/or use of PAM with the goal of ensuring the ability to maintain all exclusion zones for all ESA-listed species in the event of unexpected poor visibility conditions. | Marine Mammals (3.7); Sea Turtles (3.8) | NMFS BSEE
NEW2033 | 33 | Construction, Operations | Marine debris awareness and elimination | Marine debris is defined by BSEE as any object or fragment of wood, metal, glass, rubber, plastic, cloth, paper, or any other human-made item or material that is lost or discarded in the marine environment. The applicant must ensure that vessel operators, employees, and contractors engaged in offshore activities pursuant to the COP are briefed on marine debris prevention. BOEM must ensure that the applicant employees and contractors receive training to understand and implement best practices to ensure that debris is not intentionally or accidentally discharged into coastal or marine environments. Training must occur for all employees and contract personnel on the proper storage and disposal practices at-sea to reduce the likelihood of accidental discharge of marine debris at all at-sea and dockside operations that can affect protected species through entanglement or incidental ingestion. Training must include the environmental and socioeconomic impacts associated with marine trash and debris, as well as their responsibilities for ensuring that trash and debris are not intentionally or accidentally discharged into coastal and marine environments. By January 31 of each year, the applicant must submit to the U.S. Department of the Interior an annual report that describes its marine trash and debris awareness training process, number of people trained, estimated related costs, and certifies that the training process has been followed for the previous calendar year. Reports must be submitted to BOEM (renewable_reporting@boem.gov) and to BSEE (marinedebris@bsee.gov). In the event that any materials unexpectedly enter the water, personnel must follow best practices to recover it if conditions are safe to do so, or notify the appropriate officials if conditions are unsafe. Briefing materials on marine debris awareness, prevention, and protected species are available at www.bsee.gov/debris. Incidents of lost debris must be reported to BSEE with a full description, including date, global positioning system coordinates, description of debris (dimensions, composition, float/sink, markings, description/characteristics), efforts to recover, and recovery success. | Marine Mammals (3.7); Sea Turtles (3.8) | BSEE BSEE
NEW2034 | 34 | Construction | Pile-driving reports | During the pile driving/construction period, the applicant must compile and submit weekly reports that document start and stop of all pile driving daily, the start and stop of associated observation periods by the PSOs, details on the deployment of PSOs, and a record of all observations of marine mammals and sea turtles. These weekly reports must be submitted by the PSO providers to BOEM at renewable_reporting@boem.gov and NMFS at incidental.take@noaa.gov and can consist of raw data. Weekly reports are due on Wednesday for the previous week (Sunday through Saturday). Required data and reports may be archived, analyzed, published, and disseminated by BOEM. PSO data must be reported weekly (Sunday through Saturday) from the start of visual and/or PAM effort during construction activities and every week thereafter until the final reporting period. Weekly reports are due on Wednesday for the previous week. Any editing, review, and quality assurance checks must only be completed by the PSO provider prior to submission. Monthly summary reports must be submitted by the applicant in coordination with PSO providers as needed. Qualified PSOs must monitor watch and exclusion zones when using geological and geophysical equipment that may affect protected species. Reporting Instructions The applicant must submit a monthly summary report of construction activities on the 15th of each month including summaries of pile driving, vessel operations (including port departures, number, type of vessel, and route), protected species sightings, vessel strike-avoidance measures taken, and any shutdowns or takes that may have potentially occurred, as follows: • The applicant must require PSO providers to submit PSO data in Excel format every 7 days. • Data must be collected in accordance with standard reporting forms, software tools, or electronic data forms approved by BOEM for the particular activity. • Forms must be filled out for each vessel with PSOs aboard. • Do not use NA for unfilled cells; leave them empty. • Submit report in Word and Excel formats (do not submit a pdf). • All dates must be entered as YYYY-MM-DD. • All times must be entered in 24 Hour UTC as HH:MM. • New entries should be made on the Effort form each time a pile segment or weather conditions change and at least once an hour as a minimum. • Both weekly and monthly reports must be submitted to BOEM at renewable_reporting@boem.gov. Always check forms for completeness and resolve any problems before submittal. Name the file: Lease#_ ProjectName_PSOData_YearMonthDay to YearMonthDay.xls The applicant will report the following Project, Operations, Detection, and Effort data fields in Excel format as weekly reports during construction. These data may be generated through software applications or otherwise recorded electronically by PSOs. Applications developed to record PSO data are encouraged as long as the data fields listed below can be recorded and exported to Excel. Alternatively, BOEM has developed an Excel spreadsheet with all the necessary data fields available upon request. Project Information for Pile Driving • Project name • Lease number • State coastal zones • PSO contractor(s) • Vessel name(s) • Reporting dates • Sound sources including hammer type(s) and power levels used • Visual monitoring equipment used (e.g., bionics, magnification, infrared cameras, etc.) • Distance-finding method used • PSO names and training • Observation height above sea surface Operations Information for Pile Driving • Date • Hammer type (make and model) • Greatest hammer power used for each pile • Pile identifier and pile number for the day (e.g., pile two of three for the day) • Pile diameters • Pile length • Pile locations (latitude and longitude) • Time pre-exclusion visual monitoring began in UTC (HH:MM) • Time pre-exclusion monitoring ended in UTC (HH:MM) • Time pre-exclusion PAM monitoring began in UTC (HH:MM) • Time PAM monitoring ended in UTC (HH:MM) • Duration of pre-exclusion and PAM visual monitoring • Time power up/ramp up began • Time equipment full power was reached • Duration of power up/ramp up • Time pile driving began (hammer on) • Time pile-driving activity ended (hammer off) • Duration of activity • Shutdown/power-down occur (Y/N) • Time shutdown was called for (UTC) • Time equipment was shut down (UTC) • Record any habitat or prey observations • Record any marine debris sighted Detection Information for Protected Species • Date (YYYY-MM-DD) • Sighting ID (V01, V02, or sequential sighting number for that day) (multiple sightings of same animal or group should use the same ID) • Date and time at first detection in UTC (YY-MM-DDT HH:MM) • Time at last detection in UTC (YY-MM-DDT HH:MM) • PSO name(s) (Last, First) • Effort (ON=source on; OFF =source off) • Latitude (decimal degrees dd.ddddd), longitude (decimal degrees dd.ddddd) • Compass heading of vessel (degrees) • Water depth (meters) • Swell height (meters) • Douglas sea scale • Precipitation • Visibility (kilometers) • Cloud coverage (%) • Glare • Sightings including common name, scientific name, or family • Certainty of identification • Number of adults • Number of juveniles • Total number of animals • Bearing to animal(s) when first detected (ship heading + clock face) • Range from vessel (reticle distance in meters) • Description (include features such as overall size; shape of head; color and pattern; size, shape, and position of dorsal fin; height, direction, and shape of blow, etc.) • Detection narrative (note behavior, especially changes in relation to survey activity and distance from source vessel) • Direction of travel/first approach (relative to vessel) • Behaviors observed: indicate behaviors and behavioral changes observed in sequential order (use behavioral codes) • If any bow-riding behavior observed, record total duration during detection (HH:MM) • Initial heading of animal(s) (degrees) • Final heading of animal(s) (degrees) • Source activity at initial detection • Source activity at final detection (on or off) • Exclusion zone size during detection (meters) • Animal inside or outside the exclusion zone • Closest distance to vessel (reticle distance in meters) • Time at closest approach (UTC HH:MM) • Time animal entered exclusion zone (UTC HH:MM) • Time animal left exclusion zone (UTC HH:MM) • If observed/detected during ramp up/power up: first distance (reticle distance in meters), closest distance (reticle distance in meters), last distance (reticle distance in meters), behavior at final detection • Shut-down or power-down occurrences • Detections with PAM Monitoring Effort Information for Pile Driving • Date • Effort (ON=source on; OFF=source off) • If visual, number of PSOs on watch at one time • PSO name(s) (Last, First) • Start time of observations • End time of observations • Duration of visual observation • Wind speed (knots), from direction • Swell (meters) • Water depth (meters) • Visibility (kilometers) • Glare severity • Block name and number • Location: Latitude and Longitude | Marine Mammals (3.7); Sea Turtles (3.8) | NMFS NOAA BSEE
NEW2035 | 35 | Construction, Operations | Monthly reporting for protected species | The applicant will provide monthly Excel format reports on geological and geophysical surveys including the data fields specified below. These reports must be submitted by the PSO provider on the 15th of each month for each vessel until the last reporting period for a survey. Any editing, review, and quality assurance checks must only be completed by the PSO provider prior to submission. These data may be generated through software applications or otherwise recorded electronically by PSOs. Applications developed to record PSO data are encouraged as long as the data fields listed below can be recorded and exported to Excel. Alternatively, BOEM has developed an Excel spreadsheet with all the necessary data fields available upon request. Final reports should be submitted by the applicant in coordination with PSO providers 90 days following completion of a survey. Final reports must contain departure and return ports, PSO names and training certifications, the PSO provider contact information, dates of the survey, a vessel track, a summary of all PSO sightings, shutdowns that occurred, vessel strike-avoidance measures taken, takes that occurred, and any injured or dead protected species that were observed. PSOs must be approved by NMFS prior to the start of a survey. Application requirements to become a NMFS-approved PSO for geological and geophysical surveys can be obtained by sending an inquiry to nmfs.psoreview@noaa.gov. PSO names and training must be provided in all reports and the applicant must provide to BOEM, upon request, documentation of NMFS approval for individual PSOs. Project Information for Surveys • Project name • Lease number • State coastal zones • Survey contractor • Vessel name • Survey type (typically HRG) • Reporting start and end dates • Sound sources including equipment type, power level, and frequencies used • Greatest root mean squared source level • Visual monitoring equipment used (e.g., bionics, magnification, infrared cameras, etc.) • Distance-finding method used • PSO names and training • Observation height above sea surface Operations Information for Surveys • Date • Time pre-exclusion visual monitoring began in UTC (HH:MM) • Time pre-exclusion monitoring ended in UTC (HH:MM) • Duration of pre-exclusion visual monitoring • Day or night pre-exclusion • Time power up/ramp up began • Time equipment full power was reached • Duration of power up/ramp up • Time survey activity began (equipment on) • Time survey activity ended (equipment off) • Duration of activity • Shutdown/power-down occur (Y/N) • Time shutdown was called for (UTC) • Time equipment was shut down (UTC) • Vessel positions must be logged every 30 seconds • Record any habitat or prey observations • Record any marine debris sighted Detection Information for Protected Species • Date (YYYY-MM-DD) • Sighting ID (V01, V02, or sequential sighting number for that day; multiple sightings of same animal or group should use the same ID) • Date and time at first detection in UTC (YY-MM-DDT HH:MM) • Time at last detection in UTC (YY-MM-DDT HH:MM) • PSO name(s) (Last, First) • Effort (ON=source on; OFF =source off) • Latitude (decimal degrees dd.ddddd), Longitude (decimal degrees dd.ddddd) • Compass heading of vessel (degrees) • Water depth (meters) • Swell height (meters) • Douglas sea scale • Precipitation • Visibility (kilometers) Cloud coverage (%) • Glare • Sightings including common name, scientific name, or Family • Certainty of identification • Number of adults • Number of juveniles • Total number of animals • Bearing to animal(s) when first detected (ship heading + clock face) • Range from vessel (reticle distance in meters) • Description (include features such as overall size; shape of head; color and pattern; size, shape, and position of dorsal fin; height, direction, and shape of blow, etc.) • Detection narrative (note behavior, especially changes in relation to survey activity and distance from source vessel) • Direction of travel/first approach (relative to vessel) • Behaviors observed: indicate behaviors and behavioral changes observed in sequential order • If any bow-riding behavior observed, record total duration during detection (HH:MM) • Initial heading of animal(s) (degrees) • Final heading of animal(s) (degrees) • Source activity at initial detection • Source activity at final detection (on or off) • Exclusion zone size during detection (meters) • Animal inside or outside the exclusion zone • Closest distance to vessel (reticle distance in meters) • Time at closest approach (UTC HH:MM) • Time animal entered exclusion zone (UTC HH:MM) • Time animal left exclusion zone (UTC HH:MM) • If observed/detected during ramp up/power up: first distance (reticle distance in meters), closest distance (reticle distance in meters), last distance (reticle distance in meters), behavior at final detection • Shutdown or power-down • Detected with infrared (Y/N) Monitoring Effort Information for Surveys • Date • Effort (ON=source on; OFF=source off) • If visual, number of PSOs on watch at one time • PSO name(s) (Last, First) • Start time of observations • End time of observations • Duration of visual observation • Wind speed (knots), from direction • Swell (meters) • Water depth (meters) • Visibility (kilometers) • Glare severity • Block name and number • Location: Latitude and Longitude | Marine Mammals (3.7): Sea Turtles (3.8) | BOEM BSEE
NEW2036 | 36 | Construction, Operations, Decommissioning | Vessel crew training requirements | The applicant will provide Project-specific training for all vessel crew prior to the start of in-water construction activities. Confirmation of the training and understanding of the requirements must be documented on a training course log sheet. The log sheets must be provided to BOEM upon request. All vessel crewmembers must be briefed in the identification of sea turtles and marine mammals and in regulations and best practices for avoiding vessel collisions. Reference materials must be available aboard all proposed Project vessels for identification of sea turtles and marine mammals. The expectation and process for reporting of sea turtles and marine mammals (including live, entangled, and dead individuals) must be clearly communicated and posted in highly visible locations aboard all proposed Project vessels; there is an expectation for reporting to the designated vessel contact (such as the lookout or the vessel captain) and a communication channel and process for crew members. | Marine Mammals (3.7); Sea Turtles (3.8) | NMFS NOAA BOEM BSEE
NEW2037 | 37 | Construction | Daily pre-construction surveys | The applicant will conduct PAM and visual surveys each day before pile driving begins to establish the numbers, surface presence, behavior, and travel directions of protected species in the area. These surveys will follow standard protocols and data collection specified by BOEM. In addition to standard daily surveys, the applicant must include an enhanced survey plan for November through December and May 1 through May 31 to minimize risk of exposure of NARWs to pile-driving noise that includes daily pre-construction surveys. | Marine Mammals (3.7); Sea Turtles (3.8) | NOAA
NEW2038 | 38 | Construction | Submittal of raw field data collection of marine mammals and sea turtles in the pile-driving exclusion zone | If a marine mammal or sea turtle in the exclusion zone results in a shutdown or a power-down, the applicant must report the event to BOEM within 24 hours at renewable reporting@boem.gov. In addition, the data report, which is the raw data collected in the field, must be submitted by the PSO provider and include the daily form, including the date, time, species, pile identification number, global positioning system coordinates, time and distance of the animal when sighted, time the shutdown or power-down occurred, behavior of the animal, direction of travel, time the animal left the exclusion zone, time the pile driver was restarted or powered back up, and any photographs that may have been taken. This data report must be submitted to BOEM at renewable_reporting@boem.gov monthly on the 15th day of each month for the previous calendar month of activities. | Marine Mammals (3.7); Sea Turtles (3.8) | BOEM BSEE
NEW2039 | 39 | Construction, Operations | PSO and reporting requirements for pile driving | PSOs must be previously approved by NMFS to conduct mitigation and monitoring duties for pile-driving activity. An adequate number of PSOs must be used to adequately monitor the area of the exclusion zone. Daily PSO forms, including electronic effort, survey, and sightings forms, must be submitted to BOEM at renewable_reporting@boem.gov monthly on the 15th day of each month for the previous calendar month of activities. Required data and reports may be archived, analyzed, published, and disseminated by BOEM. Detection Information for Protected Species • Date (YYYY-MM-DD) • Sighting ID (V01, V02, or sequential sighting number for that day) (multiple sightings of same animal or group should use the same ID) • Date and time at first detection in UTC (YY-MM-DDT HH:MM) • Time at last detection in UTC (YY-MM-DDT HH:MM) • PSO name(s) (Last, First) • Effort (ON=source on; OFF=source off) • Latitude (decimal degrees dd.ddddd), Longitude (decimal degrees dd.ddddd) • Compass heading of vessel (degrees) • Water depth (meters) • Swell height (meters) • Douglas sea scale • Beaufort scale • Precipitation • Visibility (kilometers) • Cloud coverage (%) • Glare • Sightings including common name, scientific name, or family • Certainty of identification • Number of adults • Number of juveniles • Total number of animals • Bearing to animal(s) when first detected (ship heading + clock face) • Range from vessel (reticle distance in meters) • Description (include features such as overall size; shape of head; color and pattern; size, shape, and position of dorsal fin; height, direction, and shape of blow, etc.) • Detection narrative (note behavior, especially changes in relation to survey activity and distance from source vessel) • Direction of travel/first approach (relative to vessel) • Behaviors observed: indicate behaviors and behavioral changes observed in sequential order (use behavioral codes) • If any bow-riding behavior observed, record total duration during detection (HH:MM) • Initial heading of animal(s) (degrees) • Final heading of animal(s) (degrees) • Source activity at initial detection • Source activity at final detection (on or off) • Exclusion zone size during detection (meters) • Animal inside or outside the exclusion zone • Closest distance to vessel (reticle distance in meters) • Time at closest approach (UTC HH:MM) • Time animal entered exclusion zone (UTC HH:MM) • Time animal left exclusion zone (UTC HH:MM) • If observed/detected during ramp up/power up: first distance (reticle distance in meters), closest distance (reticle distance in meters), last distance (reticle distance in meters), behavior at final detection • Shut-down or power-down occurrences • Detections with PAM Monitoring Effort Information for Pile Driving • Date • Effort (ON=source on; OFF=source off) • If visual, number of PSOs on watch at one time • PSO name(s) (Last, First) • Start time of observations • End time of observations • Duration of visual observation • Wind speed (knots), from direction • Beaufort scale • Swell (meters) • Douglas sea scale • Water depth (meters) • Visibility (kilometers) • Glare severity • Block name and number • Location: latitude and longitude | Marine Mammals (3.7); Sea Turtles (3.8) | BOEM NMFS NOAA BSEE
NEW2040 | 40 | Construction, Operations, Decommissioning | Injured/protected species reporting | The applicant will report immediately any observation of potential takes, strikes, or dead/injured protected species, regardless of the cause, to the NMFS Protected Resources Division, incidental.take@noaa.gov; NOAA Fisheries 24-hour Stranding Hotline number (866-755-6622); and BOEM at renewable_reporting@boem.gov. In the event that an injured or dead marine mammal or sea turtle is sighted, the applicant must report the incident to NMFS Protected Resources Division, incidental.take@noaa.gov; NOAA Fisheries 24-hour Stranding Hotline number (866-755-6622); and BOEM at renewable_reporting@boem.gov as soon as feasible but no later than 24 hours from the sighting. The report must include the following information: (1) time, date, and location (latitude/longitude) of the first discovery (and updated location information if known and applicable); (2) species identification (if known) or description of the animal(s) involved; (3) condition of the animal(s) (including carcass condition if the animal is dead); (4) observed behaviors of the animal(s), if alive; (5) if available, photographs or video footage of the animal(s); and (6) general circumstances under which the animal was discovered. Staff responding to the hotline call will provide any instructions for handling or disposing of any injured or dead animals by individuals authorized to collect, possess, and transport sea turtles. In the event of a suspected or confirmed vessel strike of a sea turtle by any proposed Project vessel, the applicant must report the incident to NMFS Protected Resources Division, incidental.take@noaa.gov; NOAA Fisheries 24-hour Stranding Hotline (866-755-6622); and BOEM at renewable_reporting@boem.gov as soon as feasible. The report must include the following information: (1) time, date, and location (latitude/longitude) of the incident; (2) species identification (if known) or description of the animal(s) involved; (c) vessel’s speed during and leading up to the incident; (4) vessel’s course/heading and what operations were being conducted (if applicable); (5) status of all sound sources in use; (6) description of avoidance measures/requirements that were in place at the time of the strike and what additional measures were taken, if any, to avoid strike; (7) environmental conditions (e.g., wind speed and direction, Beaufort scale, cloud cover, visibility) immediately preceding the strike; (8) estimated size and length of animal that was struck; (9) description of the behavior of the animal immediately preceding and following the strike; (11) estimated fate of the animal (e.g., dead, injured but alive, injured and moving, blood or tissue observed in the water, status unknown, disappeared); and (12) to the extent practicable, photographs or video footage of the animal(s). In addition, any occurrence of dead non-ESA-listed fish of 10 or more individual fish within established exclusion or monitoring zones must also be reported to BOEM at renewable_reporting@boem.gov as soon as feasible. | Marine Mammals (3.7); Sea Turtles (3.8) | NMFS NOAA BSEE
NEW2041 | 41 | Construction, Operations, Decommissioning | Vessel observer requirements | The applicant must ensure that vessel operators and crew maintain a vigilant watch for marine mammals or sea turtles by slowing down, altering course, or stopping the vessel to avoid striking marine mammals or sea turtles. Vessel personnel must be provided an Atlantic reference guide that includes and helps identify marine mammals and sea turtles that may be encountered in the proposed Project area and material regarding NARW SMAs, sightings information, and reporting. When not on active watch duty, members of the monitoring team must consult NMFS’ NARW reporting systems for the presence of NARWs in the proposed Project area. A visual observer aboard the vessel must monitor a vessel strike-avoidance zone around the vessel. All vessels transiting to and from the SWDA and traveling over 10 knots must have a visual observer on duty at all times. The applicant must also have a trained lookout on all vessels during all stages of the proposed Project between June 1 and November 30 to observe for sea turtles and communicate with the captain to take required avoidance measures as soon as possible if one is sighted. If a vessel is carrying a visual observer for the purposes of maintaining watch for NARWs, an additional lookout is not required, and this visual observer must maintain watch for whales and sea turtles. If the trained lookout is a vessel crewmember, this must be their designated role and primary responsibility while the vessel is transiting. Any designated crew observers should be trained in the identification of sea turtles and in regulations and best practices for avoiding vessel collisions. The trained lookout must monitor seaturtlesightings.org prior to each trip and report any observations of sea turtles in the vicinity of the planned transit to all vessel operators/captains and lookouts on duty that day. | Marine Mammals (3.7); Sea Turtles (3.8) | NMFS NOAA BSEE
NEW2042 | 42 | Construction, Operations, Decommissioning | Vessel speed requirements in SMAs | All vessels greater than or equal to 65 feet in overall length must comply with the 10-knot speed restriction in any SMA (NOAA 2022). | Marine Mammals (3.7); Sea Turtles (3.8) | NOAA
NEW2043 | 43 | Construction, Operations, Decommissioning | Vessel communication of threatened and endangered species sightings | Whenever multiple proposed Project vessels are operating, the applicant will communicate any visual observations of listed species (marine mammals and sea turtles) to a PSO or vessel captains associated with other proposed Project vessels. | Marine Mammals (3.7); Sea Turtles (3.8) | BOEM BSEE
NEW2044 | 44 | Construction, Operations, Decommissioning | Marine mammal and sea turtle geophysical survey exclusion zones | For sparkers and similar sub-bottom profiler equipment operating below 180 kHz or within the hearing ranges of each hearing group (excluding the Innomar), minimum exclusion zone distances for ESA-listed species of marine mammals and sea turtles must be monitored at all times and be demarcated within the watch zone with effective distance-finding methods (e.g., reticle binoculars, range-finding sticks, monitoring system software). A 1,640-foot watch zone will be established in every direction around each survey vessel. All threatened and endangered species within this distance will be monitored by a third-party PSOs. A 656-foot exclusion zone must be established around each survey vessel for endangered and threatened marine mammals and sea turtles. Exclusion zones for non-ESA-listed marine mammals must be followed as required by NMFS through proposed Project-specific mitigation and monitoring requirements of ITAs. If an ITA is not required, the applicant must monitor default exclusion zones of 328 feet for all non-listed marine mammals. The exclusion zones must be established within the watch zone with accurate distance-finding methods (e.g., reticle binoculars, range-finding sticks, calibrated video cameras, and software). If the exclusion zones cannot be adequately monitored for animal presence (i.e., a PSO determines conditions are such that ESA-listed species cannot be reliably sighted within the exclusion zones), the survey must be stopped until such time that the exclusion zones can be reliably monitored. This monitoring must be carried out by approved PSOs (see specific details on PSO requirements below). For marine mammals, these requirements are for sound sources that are operating within the hearing range of marine mammals (below 180 kHz). | Marine Mammals (3.7); Sea Turtles (3.8) | BOEM BSEE
NEW2045 | 45 | Construction, Operations, Decommissioning | Geophysical survey off-effort PSO monitoring | During good daylight conditions during periods when survey equipment is not operating (e.g., daylight hours; Douglas sea state scale 3 or less), to the maximum extent practicable, visual PSOs must conduct observations for comparison of sighting rates and behavior with and without use of the acoustic source and between acquisition periods. | Marine Mammals (3.7); Sea Turtles (3.8) | BOEM BSEE
NEW2046 | 46 | Construction, Operations, Decommissioning | Geophysical survey vessel whale strike-avoidance and equipment shutdown protocols | Avoidance measures must occur for listed whales or any other unidentified whale sighted within a 180-degree direction of the forward path of the vessel (90 degrees port to 90 degrees starboard) at a distance of 1,640 feet or less from a survey vessel. PSOs must notify the vessel captain of any whale within 1,640 feet of vessel within this area. The vessel captain must immediately implement strike-avoidance procedures to maintain a separation distance of 1,640 feet) from listed whales including changing vessel direction or reducing vessel speed to allow the animal to travel away from the vessel. Any time a listed species (sea turtles, whales, and manta rays) is within a 656-foot avoidance zone in any direction around a survey vessel, PSOs must notify the vessel captain that a full stop is required if safety permits. The PSO must also notify the resident engineer that a shutdown of all active sparker sources below 180 kHz is immediately required. The vessel operator and crew must comply immediately with any call for a shutdown by the PSO. Any disagreement or discussion must occur only after shutdown. | Marine Mammals (3.7); Sea Turtles (3.8) | BOEM BSEE
NEW2047 | 47 | Construction, Operations, Decommissioning | Periodic underwater surveys, reporting, and monofilament and other fishing gear cleanup around WTG foundations | The applicant will monitor indirect impacts associated with charter and recreational gear lost from expected increases in fishing around WTG foundations. Surveys by remotely operated vehicles, divers, or other means will inform frequency and locations of debris removal to decrease ingestion by and entanglement of marine species. The results of the surveys will be reported to BOEM (renewable_reporting@boem.gov) by April 30 for the preceding calendar year in which the survey is performed. Reports will be submitted in Word format. Photographic and videographic materials will be provided on a drive in a lossless format such as TIFF or Motion JPEG 2000. Reports will include daily survey reports that include the date, contact information of the operator, location and pile identification number, photographic and/or video documentation of the survey and debris encountered, any animals sighted, and the disposition of any located debris (i.e., removed or left in place). Required data and reports may be archived, analyzed, published, and disseminated by BOEM. | Marine Mammals (3.7), Sea Turtles (3.8); Birds (G.2.4) | BOEM BSEE
NEW2048 | 48 | Construction, Operations, Decommissioning | Sea turtles avoidance and exclusion zones during geophysical surveys | Vessel operators and crews must maintain a vigilant watch for all protected marine species and slow down, stop their vessel, or alter course, as appropriate and regardless of vessel size, to avoid striking any ESA-listed species. The presence of a single species at the surface may indicate the presence of submerged animals in the vicinity; therefore, precautionary measures should always be exercised. A visual observer aboard the vessel must monitor a vessel strike-avoidance zone (species-specific distances detailed below) around the vessel according to the parameters stated below to ensure the potential for strike is minimized. Minimum exclusion zone distances for ESA-listed sea turtles must be monitored at all times and demarcated within the watch zone with effective distance-finding methods (e.g., reticle binoculars, range-finding sticks, monitoring system software). A 1,640-foot watch zone will be established in every direction around each survey vessel. All threatened and endangered species within this distance will be monitored by third-party PSOs and survey operations and listed species data recorded. A 656-foot exclusion zone must be established around each survey vessel for endangered and threatened sea turtles. The exclusion zone is the distance within which vessel avoidance measures to maintain a distance of 656-feet or greater is not possible, and a sparker or boomer source must be shut down. Exclusion zone requirement applies when a sound source is used within the hearing range of sea turtles. Survey vessel crewmembers responsible for navigation duties must receive site-specific training on ESA-listed species sighting/reporting and vessel strike-avoidance measures. Visual observers monitoring the vessel strike-avoidance zone can be either third-party PSOs or crewmembers, but crewmembers responsible for these duties must be provided sufficient training to distinguish ESA-listed species to broad taxonomic groups and have no other responsibilities during the time of observation. If the exclusion zones cannot be adequately monitored for animal presence (i.e., a PSO determines conditions are such that ESA-listed species cannot be reliably sighted within the exclusion zones), the survey must be stopped until such time that the exclusion zones can be reliably monitored. This monitoring must be carried out by NMFS-approved PSOs. | Sea Turtles (3.8) | BOEM BSEE
NEW2049 | 49 | Construction | Pile-driving monitoring plan and PSO reporting requirements for sea turtles | The applicant will submit a pile-driving monitoring plan to BOEM and NMFS for review and approval a minimum of 90 days prior to the commencement of pile-driving activities. The plan must: • Confirm that the full extent of the harassment distances (175 decibels root mean squared) from piles are monitored for sea turtles to ensure that all potential take is documented; • Include (1,640 feet) exclusion zones and exclusion zone modification protocols and approvals required; • Include number of PSOs and/or Native American monitors that will be used, the platforms and/or vessels upon which they will be deployed, and contact information for the PSO provider(s); and • Include measures for enhanced monitoring capabilities if poor visibility conditions unexpectedly arise, and pile driving cannot be stopped. The plan may also include deploying additional observers and using night vision goggles with the goal of ensuring the ability to maintain all exclusion zones in the event of unexpected poor visibility conditions. A communication plan detailing the chain of command, mode of communication, and decision authority must be described. PSOs must be previously approved by NMFS to conduct mitigation and monitoring duties for pile-driving activity. An adequate number of PSOs must be used to adequately monitor the area of the exclusion zone. Daily PSO forms, including electronic effort, survey, and sightings forms, must be submitted to BOEM at renewable_reporting@boem.gov monthly on the 15th day of each month for the previous calendar month of activities. Required data and reports may be archived, analyzed, published, and disseminated by BOEM. | Sea Turtles (3.8) | NMFS NOAA BSEE
NEW2050 | 50 | Construction | Pile-driving noise reporting and clearance zone adjustment for sea turtles | Before driving any additional piles following underwater noise measurements, the applicant must review the initial field measurement results and make any necessary adjustments to the sound attenuation system and/or the sea turtle exclusion or monitoring zones as detailed below. If the initial field measurements indicate that the isopleths of concern are larger than those considered, in coordination with BOEM, NMFS, and the USACE, the applicant must ensure that additional sound attenuation measures are in place before additional piles are installed. Additionally, the exclusion and monitoring zones must be expanded to match the actual distances to the isopleths of concern. If the exclusion zones are expanded beyond 1.5 kilometers (0.9 mile), additional observers must be deployed on additional platforms, with each observer responsible for maintaining watch in no more than 180 degrees an area with a radius no greater than 1.5 kilometers (0.9 mile). The applicant must provide the initial results of the field measurements to NMFS, BOEM, and the USACE as soon as they are available; NMFS, BOEM, and the USACE will discuss these as soon as feasible with a target for that discussion within 2 business days of receiving the results. BOEM and NMFS will provide direction to the applicant on whether any additional modifications to the sound attenuation system or changes to the exclusion or monitoring zones are required. BOEM must also discuss the potential need for re-initiation of consultation, if appropriate, with NMFS. | Sea Turtles (3.8) | NMFS BSEE
NEW2051 | 51 | Construction | Pile-driving exclusion zones (no-go zones) for sea turtles | To ensure that pile-driving operations are carried out in a way that minimizes the exposure of listed sea turtles to noise that may result in injury or behavioral disturbance, PSOs will establish a 1,640-foot (500-mile) exclusion zone for all pile-driving activities. | Sea Turtles (3.8) | NMFS BSEE
NEW2052 | 52 | Construction, Operations, Decommissioning | Vessel strike avoidance of sea turtles (non-geophysical survey vessels) | During all phases of the proposed Project, Project vessel operators and crews must maintain a vigilant watch for all sea turtles and slow down, stop their vessel, or alter course, as appropriate and regardless of vessel size, to avoid striking any sea turtles as long as it is safe to do so. All vessels must maintain a minimum separation distance of 328 feet from sea turtles whenever possible. Trained crew lookouts must monitor seaturtlesightings.org daily and prior to each trip to note and report any observations of sea turtles in the vicinity of the planned transit to all vessel operators and captains and lookouts on duty that day. If a sea turtle is sighted within 328 feet of the operating vessels’ forward path, the vessel operator must slow down to 4 knots (unless unsafe to do so) and may resume normal vessel operations once the vessel has passed the sea turtle. If a sea turtle is sighted within 164 feet of the forward path of the operating vessel, the vessel operator must shift to neutral when safe to do so and then proceed away from the turtle at a speed of 4 knots or less until there is a separation distance of at least 328 feet at which time normal vessel operations may be resumed. Between June 1 and November 30, vessels must avoid transiting through areas of visible jellyfish aggregations or floating vegetation lines or mats. In the event that operational safety prevents avoidance of such areas, vessels must slow to 4 knots while transiting through such areas. | Sea Turtles (3.8) | NMFS BSEE
NEW2053 | 53 | Construction, Operations, Decommissioning | Geophysical survey exclusion zone, power-up, and restart procedures | The applicant will apply the following limitations and conditions to geophysical surveys: • At the beginning of each survey, active acoustic sound sources operating at less than 200 kHz must not activated until a PSO has verified the 656-foot pre-survey exclusion zones to be clear of all sea turtles for a full 30 minutes. Any time a sea turtle is sighted within the exclusion zone, the PSO will require the resident engineer or other authorized individual to shut down the survey equipment if power-up procedures have started. The vessel operator must comply immediately with any call for a shutdown by the PSO. Any disagreement should be discussed only after shutdown. • At full power, a shutdown of sparker equipment must occur any time a sea turtle is sighted within 164 feet of the vessel. Following a shutdown for any reason or when sea turtles are sighted within 164 feet of the survey vessel, ramp up of the equipment may begin immediately only if visual monitoring of the exclusion zone continues throughout the shutdown and all animals are confirmed by PSOs to be outside of the exclusion zone throughout the shutdown. All shutdowns of geophysical survey equipment due to protected species sightings that are not re-sighted require the 30-minute clearance period before ramp-up procedures. | Sea Turtles (3.8) | BOEM BSEE
NEW2054 | 54 | Operations | Post-installation cable monitoring | The applicant must provide BOEM and NOAA with a cable monitoring report within 45 calendar days following each inter-array and export cable inspection to determine cable location, burial depths, state of the cable, and site conditions. An inspection of the inter-array cable and export cable is expected to include HRG methods, such as a multi-beam bathymetric survey equipment, and identify seabed features, natural and human-made hazards, and site conditions along federal sections of the cable routing. In federal waters, the initial inter-array and export cable inspection will be carried out within 6 months of commissioning, and subsequent inspections will be carried out at years 1, 2, and every 3 thereafter, and after a major storm event. Major storm events are defined as when metocean conditions at the facility meet or exceed the 1 in 50-year return period calculated in the metocean design basis, to be submitted to BOEM with the facility design report. Post-storm surveys will be focused on areas of concern following an analysis of the DTS data. If conditions warrant adjustment to the frequency of inspections following the Year 2 survey, a revised monitoring plan may be provided to BOEM for review. In addition to inspection, the export cable will be monitored continuously with the as-built DTS system. If DTS data indicate that burial conditions have deteriorated or changed significantly and remedial actions are warranted, the DTS data, a seabed stability analysis, and report of remedial actions taken or scheduled must be provided to BOEM within 45 calendar days of the observations. The DTS data, cable monitoring survey data, and cable conditions analysis for each year must be provided to BOEM as part of the annual compliance reports, required by 30 CFR § 585.633(b). | Commercial Fisheries and For-Hire Recreational Fishing (3.9) | BOEM BSEE
NEW2055 | 55 | Construction, Operations, Decommissioning | Fisheries compensation program | The applicant will implement the following compensation programs consistent with BOEM’s draft guidance for mitigating impacts on commercial fisheries and for‑hire recreational fishing): • A gear loss and damage compensation program to address the impact-producing factor for presence of structures during construction and operations by reducing impacts resulting from loss of gear associated with uncharted obstructions resulting from the proposed Project. • A compensation program for lost income from commercial fisheries and for‑hire recreational fishing activities and other eligible fishing interests for lost income during construction and a minimum of 5 years post‑construction. | Commercial Fisheries and For-Hire Recreational Fishing (3.9) | BOEM BSEE
NEW2056 | 56 | Construction, Operations | Trawl-friendly cable protection design | The applicant will design cable protection measures to reflect the existing conditions at the site and specifically avoid introducing new hangs for mobile fishing gear by making cable protection measures “trawl‑friendly” with tapered/sloped edges. If cable protection is necessary in “non‑trawlable” habitat, such as rocky habitat, the applicant will use materials that mirror that benthic environment. | Commercial Fisheries and For-Hire Recreational Fishing (3.9) | BOEM BSEE
NEW2057 | 57 | Construction, Operations, Decommissioning | Daily two-way communication during construction | The applicant will establish clear daily two-way communication channels between fishermen and the proposed Project Marine Coordinator (or suitable surrogate) during construction. The applicant will be responsible for ensuring this applies to contractors and sub-contractors. | Commercial Fisheries and For-Hire Recreational Fishing (3.9) | NMFS
NEW2058 | 58 | Construction, Operations | Trawl survey for finfish and squid | To support a before-after control impact analysis, sampling will occur before, during, and 1 year after construction both within the proposed Project footprint, as well as at control sites. A total of 40 tows, 20 in the proposed Project area and 20 in control areas, will be conducted four times per year. The applicant will collect and process stomach and otolith samples from sampling and provide this information to BOEM and NOAA. The survey methodology may be adapted over time based on the results obtained and feedback from various stakeholders. | Commercial Fisheries and For-Hire Recreational Fishing (3.9); Other Uses (3.14) | NMFS BSEE
NEW2059 | 59 | Construction, Operations | Ventless trap surveys | Ventless trap surveys will be conducted to allow for comparison with 2019 baseline sampling. Surveys will occur before, during, and 1 year after construction. The ventless trap survey will follow the protocols of the coast-wide ventless trap survey, with six traps alternating between vented and ventless; this method has been adopted by New York, Connecticut, Rhode Island, Massachusetts, and New Hampshire, and has been accepted by the Atlantic States Marine Fisheries Commission. There will be 15 sampling sites in the 501N study area and 15 in the control area, for a total of 30 stations. Each location will be sampled two times per month from May 15 to October 31 with a target soak time of 3 to 5 days. To alleviate concerns relative to NARWs, the traps will use weak-link technology to minimize whale entanglement, and no sampling may occur between November and early May, when NARWs may be in the area. Additionally, the applicant will tag lobsters, which it is currently doing voluntarily, and record all reported recaptures of tagged lobsters. The applicant is currently equipping some pots with sensors to record bottom temperature, salinity, pH, and dissolved oxygen, and the applicant will discuss these data in survey reports. The survey methodology may be adapted over time based on the results obtained and feedback from various stakeholders. | Commercial Fisheries and For-Hire Recreational Fishing (3.9); Other Uses (3.14) | NMFS BSEE
NEW2060 | 60 | Construction | Conduct additional investigations of any previously identified submerged landform features that cannot be avoided | The applicant will fund a mitigation plan to resolve impacts on the unavoidable submerged landform features identified during marine archaeological surveys of the SWDA and OECC that remain in the area of potential effects. The mitigation plan will include collection of up to two additional vibracores in each of the unavoidable submerged landform features; laboratory analyses of subsamples collected from the cores where terrestrial soils were identified (Carbon 14 dating, bulk geochemical analysis of nitrogen, pollen analysis, and microdebitage analysis); and a professional report of results suitable for technical audiences. Tribal representatives will have the opportunity to be present for all stages of work, including core collection, core opening, and core sub-sampling. The mitigation plan will also include the development of educational and documentary materials, including PowerPoint presentations prepared for a non-technical audience, digital geodatabase in ArcGIS documenting the landform features and the study activities (known boundaries of landforms, core locations), assistance to tribes in configuring their own geographic information system software on their own computers, and an in-person presentation on the study prepared for non-technical audience. | Cultural Resources (3.10) | BOEM BSEE
NEW2061 | 61 | Construction | Avoid or investigate submerged potential historic properties identified as a result of future marine archaeological resources identification surveys | The applicant will avoid or investigate potential submerged archaeological resources identified as a result of future marine archaeological resources identification surveys that will be performed in any portions of the area of potential effects not previously surveyed, including: • Any potential archaeological resource (i.e., one or more geophysical survey anomalies or targets with the potential to be an archaeological resource) will be avoided. If avoidance is not possible, the anomaly or target will be assessed to BOEM’s satisfaction using industry-standard ground-truthing techniques to determine whether it constitutes an identified archaeological resource. • Any identified archaeological resource will be avoided. If avoidance is not possible, additional investigations will be performed to determine eligibility for listing in the National Register of Historic Places. • Any submerged landform features that may be contributing elements to the Nantucket Sound traditional cultural property or are outside the boundaries of the Nantucket Sound traditional cultural property and are considered contributing elements to a cultural landscape will be avoided or additional mitigations will be required for resolving adverse effects pursuant to 36 CFR § 800.6. If avoidance is not possible, each unavoidable landform feature will be subject to the same mitigation plan and will be used to resolve effects to the known unavoidable submerged landform features to conduct additional investigations and development of educational and documentary materials, as discussed above. • Any archaeological resources determined eligible for listing on the National Register of Historic Places (i.e., historic properties) will be avoided or subjected to a Phase III data recovery plan, pursuant to 36 CFR § 800.6. | Cultural Resources (3.10) | BOEM BSEE
NEW2062 | 62 | Construction | Onshore archaeological monitoring | The applicant will provide archaeological monitoring during onshore construction in areas identified as having high or moderate archaeological sensitivity and implement a terrestrial post‑review discoveries plan to reduce potential impacts on any previously undiscovered archaeological resources (if present) encountered during construction by preventing further physical impacts on the archaeological resources. | Cultural Resources (3.10) | BOEM BSEE
NEW2063 | 63 | Construction, Operations, Decommissioning | Environmental data sharing with federally recognized Native American tribes | The applicant will share with federally recognized Native American tribes with which it is engaged in government-to-government consultation on the proposed Project (unless a tribe specifically requests not to receive the information) the data and reports generated as a result of the benthic monitoring plan; optical surveys of benthic invertebrates and habitat; evaluation of additional benthic habitat data in Muskeget Channel prior to cable lay operations; PAM; trawl survey for finfish and squid; reporting of all NARW sightings; injured/protected species reporting; NARW PAM monitoring; reporting of marine mammals and sea turtles in the pile-driving exclusion zone; PSO elements of weekly and monthly pile-driving reports; monthly construction summaries, including pile-driving reports; PSO and reporting requirements for pile driving; monthly reporting for protected species; vessel strike reporting for sea turtles; and other injured/dead protected species reporting. The federally recognized tribes with which the data and reports must be shared include, but are not limited to, the Delaware Nation; the Delaware Tribe of Indians; the Mashantucket (Western) Pequot Tribal Nation; the Mashpee Wampanoag Tribe of Massachusetts; the Mohegan Tribe of Indians of Connecticut; the Narragansett Tribe; the Shinnecock Indian Nation; and the Wampanoag of Gay Head (Aquinnah). | Cultural Resources (3.10) | Federally recognized Native American tribes
NEW2064 | 64 | Construction, Operations, Decommissioning | Coordination with federally recognized Native American tribes in local hiring plan | The applicant will coordinate with federally recognized Native American tribes in the local hiring plan to facilitate its direct hiring of members of federally recognized Native American tribes, when possible and appropriate. | Cultural Resources (3.10); Environmental Justice (3.12) | Federally recognized Native American tribes
NEW2065 | 65 | Construction | Engagement with federally recognized Native American tribes regarding fishing compensation, trust, and innovation funds | The applicant will develop and implement an engagement plan to increase awareness of and potential participation in proposed commercial fishery and other compensation funds among environmental justice communities, including federally recognized Native American tribes. The applicant will be required to host at least one outreach event, held virtually online or in person, with each of the federally recognized Native American tribes that are interested and eligible, based on geographic location, to participate in the listed programs. | Cultural Resources (3.10), Environmental Justice (3.12) | Federally recognized Native American tribes
NEW2066 | 66 | Construction, Operations, Decommissioning | Local hiring plan | The applicant will prepare and implement a local hiring plan to maximize its direct hiring of residents of southeastern Massachusetts and Connecticut. Components of the plan will include coordination with unions, training facilities, and schools. | Environmental Justice (3.12) | BOEM BSEE
NEW2067 | 67 | Construction, Operations, Decommissioning | Submarine cable system burial plan | A copy of the submarine cable system burial plan, depicting the precise planned locations and burial depths of the entire cable system will be submitted by the applicant as part of its facility design report and fabrication and installation report. This plan will be reviewed by the USCG and BOEM. The USCG review will specifically address potential impacts on federal aids to navigation. | Navigation and Vessel Traffic (3.13) | USCG Recommended Mitigation 1c BSEE
NEW2068 | 68 | Construction | Boulder relocation reporting | The applicant will report the locations of any boulders (which will protrude less than 6.5 feet [2 meters]) or more on the sea floor) relocated during cable installation activities to BOEM, MassDEP, Massachusetts CZM, the USCG, NOAA, and the local harbormaster within 30 days of relocation. These locations must be reported in latitude and longitude degrees to the nearest 10 thousandth of a decimal degree (roughly the nearest meter), or as precise as practicable. | Navigation and Vessel Traffic (3.13) | BOEM BSEE
NEW2069 | 69 | Construction, Operations, Decommissioning | Vessel safety practices | All proposed Project vessels involved in construction, operations, and decommissioning activities will comply with U.S. or International Convention for the Safety of Life at Sea standards, as applicable, with regard to vessel construction, vessel safety equipment, and crewing practices. | Navigation and Vessel Traffic (3.13) | USCG
NEW2070 | 70 | Construction, Operations, Decommissioning | WTG and ESP marking | The applicant will mark each WTG and ESP with PATONs, subject to the approval of the Commander (dpw-1), First Coast Guard District. The applicant will: • Provide BOEM and USCG with a proposed lighting, marking, and signaling plan, which must be approved by BOEM after consultation with the USCG. The plan should conform to the International Association of Marine Aids to Navigation and Lighthouse Authorities Recommendation O-139, The Marking of Man-Made Offshore Structures. Should any part of the recommendation conflict with federal law or regulation, or if the applicant seeks an alternative to the recommendation, the applicant must consult with the USCG. • Mark each individual WTG and ESP with clearly visible, unique, alphanumeric identification characters. • Light each WTG and ESP in a manner that is visible by mariners in a 360-degree arc around the WTG and ESP. • Apply to the First Coast Guard District to establish PATONs for the facility. Approval for all PATONs must be obtained before installation of structures begins. • Ensure each WTG is lighted with red obstruction lighting consistent with the FAA Advisory Circular 70/7460-1L Change 2 (FAA 2018), so long as this requirement does not preclude the use of an aircraft detection lighting system. • Provide signage that covers 360 degrees of the wind turbine structures warning vessels of the air draft of the turbine blades as determined at highest astronomical tide. • Cooperate with the USCG and NOAA to ensure that cable routes and wind turbines are depicted on appropriate government produced and commercially available nautical charts. • Provide mariner information sheets on the applicant’s website with details on the location of the turbines and specifics such as blade clearance above sea level. | Navigation and Vessel Traffic (3.13) | USCG
NEW2071 | 71 | Construction, Operations, Decommissioning | USCG training and exercises | The applicant will participate in periodic USCG-coordinated training and exercises to test and refine notification and shutdown procedures and to provide SAR training opportunities for USCG vessels and aircraft. | Navigation and Vessel Traffic (3.13) | USCG
NEW2072 | 72 | Construction, Operations, Decommissioning | Mooring attachments and access ladders | The applicant will place mooring attachments (for securing vessels) and access ladders for use in emergencies on each WTG and ESP foundation. Plans for the design and placement of access ladders will be submitted for USCG review and BOEM approval. | Navigation and Vessel Traffic (3.13) | USCG
NEW2073 | 73 | Construction, Operations, Decommissioning | Marine communications analysis and coordination | The applicant will conduct a marine radar study to evaluate potential radar impacts and identify potential future mitigation measures, the results of which will be discussed with BOEM and the USCG. BOEM and the USCG may later work with the applicant to implement any identified mitigations. | Navigation and Vessel Traffic (3.13) | USCG
NEW2074 | 74 | Construction, Operations, Decommissioning | Operations and maintenance plan | Prior to operations of the proposed Project, the applicant will submit a written plan for operations and maintenance, which includes control center(s), for review by BOEM and the USCG. The plan must demonstrate that the control center(s) will be adequately staffed to perform standard operating procedures, communications capabilities, and monitoring capabilities. The plan will include, but not be limited to, the following topics, which may be modified through ongoing discussions with the USCG: • Standard Operating Procedures: This includes methods for establishing and testing WTG rotor shutdown; methods of lighting control; method(s) for notifying the USCG of mariners in distress or potential/actual SAR incidents; method(s) for notifying the USCG of any events or incidents that may impact maritime safety or security; and methods for providing the USCG with environmental data, imagery, communications and other information pertinent to SAR or marine pollution response. • Staffing: This includes the number of personnel intended to staff the control center(s) to ensure continuous monitoring of WTG operations, communications, and surveillance systems. • Communications: These are the capabilities to be maintained by the control center(s) to communicate with the USCG and mariners within and in the vicinity of the proposed Project area. Communications capability will at a minimum include very high frequency marine radio and landline and wireless for voice and data. • Monitoring: The control center(s) should maintain the capability to monitor the applicant installation and operations in real time (including night and periods of poor visibility) for determining the status of all PATONs; searching for and locating mariners in distress upon notification of a maritime distress incident; and detection of a survivor who has climbed to the survivor’s platform, if installed, on any WTG or ESP. | Navigation and Vessel Traffic (3.13) | USCG
NEW2075 | 75 | Construction, Operations, Decommissioning | WTG/ESP installation | No WTG/ESP installation work may commence at the proposed Project site (i.e., on or under the water) without prior review by BOEM and the USCG of a plan to be submitted by the applicant that describes the schedule and process for erecting each WTG, including all planned mitigations to be implemented to minimize any impacts on navigation while installation is ongoing. Appropriate Notice to Mariners submissions will accompany the plan. | Navigation and Vessel Traffic (3.13) | USCG BSEE
NEW2076 | 76 | Construction, Operations, Decommissioning | USCG reporting | Complaints: On a monthly basis during installation, the applicant will provide the USCG with a description of any complaints received (either written or oral) by boaters, fishermen, commercial vessel operators, or other mariners regarding impacts on navigation safety allegedly caused by construction vessels, crew transfer vessels, barges, or other equipment. Describe any remedial action taken in response to complaints received. Correspondence: The applicant will provide copies of any correspondence received by the applicant from other federal, state, or local agencies that mention or address navigation safety issues to the USCG. Maintenance schedule: The applicant will provide its planned WTG maintenance schedule, forecast out to at least 1 quarter, to the USCG. Appropriate Notice to Mariners submissions will accompany each maintenance schedule. | Navigation and Vessel Traffic (3.13) | USCG
NEW2077 | 77 | Construction, Operations, Decommissioning | Public participation | To ensure sufficient opportunity for the public to receive information directly from the owners/operators of the wind energy facility, the applicant will attend periodic meetings of the Southeastern Massachusetts and Rhode Island Port Safety Forums to provide briefs on the status of construction and operations and on any problems or issues encountered with respect to navigation safety. | Navigation and Vessel Traffic (3.13) | USCG
NEW2078 | 78 | Construction, Operations, Decommissioning | Helicopter-landing platforms | If the applicant’s ESPs include helicopter-landing platforms, those platforms will be designed and built to accommodate USCG HH60 rescue helicopters. | Navigation and Vessel Traffic (3.13) | USCG
NEW2079 | 79 | Construction, Operations, Decommissioning | AIS on all proposed Project construction and operations vessels, turbines, and ESPs | The applicant will ensure that all vessels associated with construction and operations of the proposed Project are installed with operational AIS to monitor the number of vessels and traffic patterns for analysis and compliance with vessel speed requirements. | Navigation and Vessel Traffic (3.13); Other Uses (3.14) | USCG
NEW2080 | 80 | Operations | Shared vessel strategy | The applicant will reduce overall vessel usage and number of trips within the areas covered by Lease Area OCS‑A 0534 and Lease Area OCS‑A 0501 through a shared operational strategy between the New England Wind and Vineyard Wind 1 projects, which will likely reduce environmental impacts and navigational and vessel traffic risks during operations. | Navigation and Vessel Traffic (3.13); Other Uses (3.14) | BOEM BSEE
NEW2081 | 81 | Construction, Operations, Decommissioning | Department of Defense airspace and radar systems | The applicant will formally communicate agreement with the following provisions to de-conflict potential impacts on warning area W-105A, Nantucket ASR-9, and Falmouth ASR-8 radar systems and to address potential impacts of distributed acoustic sensing: • Acknowledge that structures can withstand the daily sonic overpressures (sonic booms) and potential falling debris from dispensing chaff and flare; • Confirm that the U.S. Air Force will not be held liable for any damage to property or personnel (Hold and Save Harmless clause); • Notify North American Aerospace Defense Command 30 to 60 days prior to proposed Project completion for radar adverse impact management scheduling; • Contribute $80,000 for radar adverse impact management execution; • Curtail of operations for national security or defense purposes as described in the leasing agreement; and • Coordinate with the Department of Defense and the U.S. Navy on any proposal to use distributed acoustic sensing as part of the proposed Project or associated transmission cables. | Other Uses (3.14) | Department of Defense
NEW2082 | 82 | Construction, Operations, Decommissioning | Scientific survey mitigation | The applicant will fund and implement a mitigation program to address impacts from the proposed Project on recurring scientific surveys, including: • Evaluation of survey designs: Evaluate and quantify impacts of proposed Project-related wind development activities on scientific survey operations and on provision of scientific advice to management. • Identification and development of new survey approaches: Evaluate or develop appropriate statistical designs, sampling protocols, and methods, while determining if scientific data quality standards for the provision of management advice are maintained. • Calibration of new survey approaches: Design and carry out necessary calibrations and required monitoring standardization to ensure continuity, interoperability, precision, and accuracy of data collections. • Development of interim provisional survey indices: Develop interim ad hoc indices from existing non-standard data sets to partially bridge the gap in data quality and availability between pre-construction and operational periods while new approaches are being identified, tested, or calibrated. • Wind energy monitoring to fill regional scientific survey data needs: Apply new statistical designs and carryout sampling methods to effectively mitigate survey impacts due to offshore wind activities from the applicant operations for the operational life span of the proposed Project. • Development and communication of new regional data streams: Require new data collection, analysis, management, dissemination, and reporting systems. Changes to surveys and new approaches require substantial collaboration with fishery management, fishing industry, scientific institutions, and other partners. | Other Uses (3.14) | NOAA
NEW2083 | 83 | Operations | Web-based cameras | The applicant will install up to ten strategically placed web-based cameras that the USCG could potentially access to support a SAR event. | Navigation and Vessel Traffic (3.13) | USCG
NEW2084 | 84 | Construction, Operations, Decommissioning | Onshore lighting restrictions | The applicant will reduce lighting at onshore facilities, including, but not limited to, the use of the minimum number and intensity of lights necessary for safe nighttime operations and the use of full cut-off fixtures to prevent light from illuminating unnecessary areas. | Scenic and Visual Resources (3.16) | BOEM BSEE
NEW2085 | 85 | Construction, Operations, Decommissioning | BSEE As-bult reports | The applicant will submit the following reports to BSEE (OSWsubmittals@bsee.gov): • As-built anchoring reports, including anchor drop locations, anchor pick-up locations, estimated chain/line on the seafloor (including any line sweep), and maps of all that include representations of sensitive habitats to be avoided/impact minimized; • As-built reports for all dredging and cable installation documenting timing and methods used. Reports must include timing, anchor drop location, anchor pick-up location, estimated chain/line on the seafloor, any line sweep, and maps of all that include representations of sensitive habitats to be avoided/impact minimized; • As-built report of cable protection measures; • Trip reports for bi-annual optical survey work to confirm compliance; • Tri-annual scour protection reports, starting in Year 3, along with reports documenting any subsequent repair/modification of scour protection; • Trip reports for (May through October) bi-monthly plankton survey work; • Copies of pre-construction, construction, and post-construction fisheries surveys (Table H-1, Measure #22); • Copies of benthic monitoring reports (Measure 11) and reports on the analysis of benthic grabs and video transects (Measure #14); • Trawl survey reports (Measure #58); • Ventless trap survey reports (Measure #59); • Boulder relocation reporting (Measure #68); • Pile driving reports (Measures #34, #35, #39); and • Interim (monthly) and final PSO reporting (Measures #44, #45, #46, #48, and #53). | Multiple | BSEE
NEW2086 | 86 | Operations | Bird mortality monitoring | Using a standardized protocol for the proposed Project, the applicant will document any dead or injured bats found on vessels and structures during construction, operations, and decommissioning. Reporting will occur within 24 hours of discovery. Handling of injured animals will occur in accordance with protocols developed by the applicant, USFWS, BOEM, and BSEE. | Birds (G.2.4) | BOEM BSEE USFWS
NEW2087 | 87 | Construction, Operations, Decommissioning | Dark sky lighting | Where safe and feasible, implement the National Park Service’s Sustainable Outdoor Lighting Specifications (NPS 2022), including: • Use light-emitting diode fixtures that have a warm color hue (i.e., 2,700 Kelvin); • Use recessed and fully shielded (or “full cut off”) light fixtures; • Do not use upward-facing lights; • Use fixtures that include or can accommodate timers, motion detectors, hue adapters, and dimmers; and • Use fixtures with the lowest lumens (light output) possible. | Cultural Resources (3.10); Scenic and Visual Resources (3.16); Land Use and Coastal Infrastructure (G.2.7) | BOEM BSEE NPS
NEW2088 | 88 | Operations | Prohibit co-located foundations | The applicant will eliminate the option for co-located ESP foundations and require the proposed Project to include no more than one ESP or WTG foundation at each position in the SWDA. This measure would retain the option to mount ESP equipment on WTG platforms. | Navigation and Vessel Traffic (3.13) | BOEM BSEE USCG
NEW2089 | 89 | Construction, Operations, Decommissioning | Avian and bat monitoring program | At least 45 calendar days before beginning surveys, the applicant must complete, obtain concurrence from the Department of Interior (DOI), and adopt an avian and bat monitoring plan, including coordination with interested stakeholders. DOI will review the avian and bat monitoring plan and provide any comments on the plan within 30 calendar days of its submittal. The applicant must resolve all comments on the avian and bat monitoring plan to DOI’s satisfaction before implementing the plan. The applicant may conclude that DOI has concurred in the avian and bat monitoring plan if DOI provides no comments on the plan within 30 calendar days of its submittal date: • Monitoring. Specific monitoring components will be identified as part of consultation with USFWS and will be included in the Final EIS. • Annual monitoring reports. The applicant must submit to BOEM (at renewable_reporting@boem.gov), USFWS, and BSEE (at OSWSubmittals@bsee.gov) a comprehensive report after each full year of monitoring (pre- and post-construction) within 6 months of completion of the last avian survey. The report must include all data, analyses, and summaries regarding ESA-listed and non-ESA-listed birds and bats. DOI will use the annual monitoring reports to assess the need for reasonable revisions (based on subject matter expert analysis) to the avian and bat monitoring plan. DOI reserves the right to require reasonable revisions to the avian and bat monitoring plan and may require new technologies as they become available for use in offshore environments. • Post-construction quarterly progress reports. The applicant must submit quarterly progress reports during the implementation of the avian and bat monitoring plan to BOEM (at renewable_reporting@boem.gov) and the USFWS by the 15th day of the month following the end of each quarter during the first full year that the proposed Project is operational. The progress reports must include a summary of all work performed, an explanation of overall progress, and any technical problems encountered. • Monitoring plan revisions. Within 15 calendar days of submitting the annual monitoring report, the applicant must meet with BOEM and USFWS to discuss the monitoring results; the potential need for revisions to the avian and bat monitoring plan, including technical refinements or additional monitoring; and the potential need for any additional efforts to reduce impacts. If DOI determines after this discussion that revisions to the avian and bat monitoring plan are necessary, DOI may require the applicant to modify the avian and bat monitoring plan. If the reported monitoring results deviate substantially from the impact analysis included in the Final EIS, the applicant must transmit to DOI recommendations for new mitigation measures and/or monitoring methods. • Operational reporting (operations). The applicant must submit to BOEM (at renewable_reporting@boem.gov) and BSEE (at OSWSubmittals@bsee.gov) an annual report summarizing monthly operational data calculated from 10-minute supervisory control and data acquisition for all turbines together in tabular format: the proportion of time the turbines were operational each month, the monthly average rotor speed (revolutions per minute) of spinning turbines plus 1 standard deviation, and the average pitch angle of blades (degrees relative to rotor plane) plus 1 standard deviation. DOI will use this information as inputs for avian collision risk models to assess whether the results deviate substantially from the impact analysis included in the Final EIS. • Raw data. The applicant must store the raw data from all avian and bat surveys and monitoring activities according to accepted archiving practices. Such data must remain accessible to DOI and USFWS upon request for the duration of the lease. The applicant must work with BOEM to ensure the data are publicly available. The USFWS may specify third-party data repositories that must be used, such as the Motus Wildlife Tracking System or MoveBank, and such parties and associated data standards may change over the duration of the monitoring plan. | Bats (G.2.3), Birds (G.2.4) | BOEM BSEE USFWS
NEW2090 | 90 | Construction | Tree-clearing restrictions | In addition to Measure #8 in Table H-1, the applicant will avoid clearing of trees (greater than 3 inches diameter at breast height) between April 1 and October 31, unless bat surveys are conducted pursuant to current USFWS protocols and no northern long-eared bats (Myotis keenii) are documented. | Bats (G.2.3) | BOEM BSEE USFWS

## OWO1
Code | Measure Number/Name | Descriptio of Applicant Proposed Measures | Resource Area Mitigated...3 | BOEM identified enforcing Agency
OWO1001 | GEN-01 | Site onshore export cable corridors and landfall within existing rights-of-way or previously disturbed/developed lands to the extent practicable. | Multiple | Marine Mammals, Sea Turtles, ESAlisted Fish
OWO1002 | GEN-02 | Site onshore, cable landfall and offshore facilities to avoid known locations of sensitive habitat (such as known nesting beaches) or species during sensitive periods (such as nesting season); important marine habitat (such as high density, high value fishing grounds as determined by fishing revenues estimate [BOEM Geographical Information System (GIS) Data - see Section 2.3.4 of the Ocean Wind 1 COP]); and sensitive benthic habitat; to the extent practicable. Avoid hardbottom habitats and seagrass communities, where practicable, and restore any damage to these communities. | Multiple | Marine Mammals, Sea Turtles, ESAlisted Fish
OWO1003 | GEN-03 | Avoid areas that would require extensive seabed or onshore alterations to the extent practicable | Multiple | Marine Mammals, Sea Turtles, ESAlisted Fish
OWO1004 | GEN-04 | Bury onshore and offshore cables below the surface or seabed to the extent practicable and inspect offshore cable burial depth periodically during project operation, as described in the Project Description, to ensure that adequate coverage is maintained to avoid interference with fishing gear/activity. | Multiple | Marine Mammals, Sea Turtles, ESAlisted Fish
OWO1005 | GEN-05 | Use existing port and onshore operations and maintenance (office, warehouse, and workshop) facilities to the extent practicable and minimize impacts to seagrass by restricting vessel traffic to established traffic routes where these resources are present. | Multiple | Marine Mammals, Sea Turtles, ESAlisted Fish
OWO1006 | GEN-06 | Develop and implement a site-specific monitoring program to ensure that environmental conditions are monitored during construction, operation, and decommissioning phases, designed to ensure environmental conditions are monitored and reasonable actions are taken to avoid and/or minimize seabed disturbance and sediment dispersion, consistent with permit conditions. The monitoring plan will be developed during the permitting process, in consultation with resource agencies. | Multiple | Marine Mammals, Sea Turtles, ESAlisted Fish
OWO1007 | GEN-07 | Implement aircraft detection lighting system (ADLS) on wind turbine generators (WTGs). Comply with Federal Aviation Administration (FAA), BOEM, and U.S. Coast Guard (USCG) lighting, marking and signage requirements to aid navigation per USCG navigation and inspection circular (NVIC) 02-07 (USCG 2007) and comply with any other applicable USCG requirements while minimizing the impacts through appropriate application including directional aviation lights that minimize visibility from shore. Information will be provided to allow above water obstructions and underwater cables to be marked in sea charts, aeronautical charts, and nautical handbooks | Multiple | Marine Mammals, Sea Turtles, ESAlisted Fish
OWO1008 | GEN-08 | To the extent practicable, use appropriate installation technology designed to minimize disturbance to the seabed and sensitive habitat (such as beaches and dunes, wetlands and associated buffers, streams, hard-bottom habitats, seagrass beds, and the near-shore zone); avoid anchoring on sensitive habitat; and implement turbidity reduction measures to minimize impacts to sensitive habitat from construction activities. | Multiple | Marine Mammals, Sea Turtles, ESAlisted Fish
OWO1009 | GEN-09 | During pile-driving activities, use ramp up procedures as agreed with National Marine Fisheries Service (NMFS) for activities covered by Incidental Take Authorizations, allowing mobile resources to leave the area before full-intensity pile-driving begins. | Multiple | Marine Mammals, Sea Turtles, ESAlisted Fish
OWO1010 | GEN-10 | Prepare waste management plans and hazardous materials plans as appropriate for the Project. | Multiple | Marine Mammals, Sea Turtles, ESAlisted Fish
OWO1011 | GEN-11 | Establish and implement erosion and sedimentation control measures in a Stormwater Pollution Prevention Plan (SWPPP, authorized by the State), and Spill Prevention, Control, and Countermeasures (SPCC) Plan to minimize impacts to water quality (signed/sealed by a New Jersey Professional Engineer and prepared in accordance with applicable regulations such as NJDEP Site Remediation Reform Act, Linear Construction Technical Guidance, and Spill Compensation and Control Act). Development and implementation of an Oil Spill Response Plan (OSRP, part of the SPCC plan) and SPCC plans for vessels. | Multiple | SWPPP, NJDEP SPCC, BSEE, USCG, USEPA, and NJDEP
OWO1012 | GEN-12 | Where HDD trenchless technology methods are used, develop, and implement an Inadvertent Return Plan that includes measures to prevent inadvertent returns of drilling fluid to the extent practicable and measures to be taken in the event of an inadvertent return. | Multiple | Inadvertent Return Plan, USACE and NJDEP
OWO1013 | GEN-13 | Restore disturbance areas in the Onshore Project Area to preexisting contours (maintaining natural surface drainage patterns) and allow vegetation to become reestablished once construction activities are completed, to the extent practicable. | Multiple | USACE, NJDEP and/or local authorities
OWO1014 | GEN-14 | Develop and implement a communication plan to inform the USCG, Department of Defense (DOD) headquarters, harbor masters, public, local businesses, commercial and recreational fishers, among others of construction and maintenance activities and vessel movements, as coordinated by the Marine Coordination Center and Marine Affairs. | Multiple | Communication Plan
OWO1015 | GEN-15 | Develop and implement an Onshore Maintenance of Traffic Plan to minimize vehicular traffic impacts during construction. Ocean Wind would designate and utilize onshore construction vehicle traffic routes, construction parking areas, and carpool/bus plans to minimize potential impacts. | Multiple | Onshore Maintenance of Traffic Plan, NJDOT and/or local authorities
OWO1016 | GEN-16 | Prior to the start of operations, Ocean Wind will hold training to establish responsibilities of each involved party, define the chains of command, discuss communication procedures, provide an overview of monitoring procedures, and review operational procedures. This training will include all relevant personnel, crew members and protected species observers (PSO). New personnel must be trained as they join the work in progress. Vessel operators, crew members and protected species observers shall be required to undergo training on applicable vessel guidelines and the standard operating conditions. Ocean Wind will make a copy of the standard operating conditions available to each project-related vessel operator | Multiple | BOEM and BSEE
OWO1017 | GEN-17 | Implement Project and site-specific safety plans (Safety Management System, Appendix B). | Multiple | Required measure per 30 CFR 285.811
OWO1018 | GEN-18 | No permanent exclusion zones during operation | Multiple | BOEM and BSEE
OWO1019 | GEO-01 | Reduce scouring action by ocean currents around foundations and to seabed topography by taking reasonable measures and employing periodic routine inspections to ensure structural integrity | Multiple | Measure incorporated into project design.
OWO1020 | GEO-02 | Take reasonable actions (use BMPs) to minimize seabed disturbance and sediment dispersion during cable installation and construction of project facilities | Multiple | Measure incorporated into project design.
OWO1021 | GEO-03 | Conduct periodic and routine inspections to determine if non-routine maintenance is required. | Multiple | Measure incorporated into project design.
OWO1022 | GEO-04 | In contaminated onshore areas, comply with State regulations requiring the hiring of a Licensed Site Remediation Professional (LSRP) to oversee the linear construction project and adherence to a Materials Management Plan (MMP). The MMP prepared for construction can also be followed as a best management practice when maintenance requires intrusive activities. | Multiple | [Onshore] Materials Management Plan, NJDEP
OWO1023 | WQ-01 | Implement turbidity reduction measures to minimize impacts to hardbottom habitats, including seagrass communities, from construction activities, to the extent practicable. | Water Quality | USACE and NJDEP
OWO1024 | WQ-02 | All vessels will be certified by the Project to conform to vessel operations and maintenance protocols designed to minimize the risk of fuel spills and leaks. | Water Quality | Measure incorporated into project design.
OWO1025 | AQ-01 | Use low sulfur fuels to the extent practicable (15 parts per million [ppm] per 40 Code of Federal Regulations [CFR] §80.510(c) as applicable) | Air Quality | Measure incorporated into project design.
OWO1026 | AQ-02 | Select engines designed to reduce air pollution to the extent practicable (such as U.S. Environmental Protection Agency [USEPA] Tier 3 or 4 certified) | Air Quality | Measure incorporated into project design.
OWO1027 | AQ-03 | Limit engine idling time. | Air Quality | Measure incorporated into project design.
OWO1028 | AQ-04 | Comply with international standards regarding air emissions from marine vessels. | Air Quality | Measure incorporated into project design.
OWO1029 | AQ-05 | Implement dust control plan. | Air Quality | Measure incorporated into project design.
OWO1030 | AQ-06 | Minimize fugitive emissions of sulfur hexafluoride (SF6) contained in turbine and substation switchgear in the following ways. Follow manufacturer recommendations for service and repair of the affected breakers and switches. Conduct visual inspections of the switchgear and monitoring equipment according to manufacturer recommendations. Create alarms based on the pressure readings in the breakers/switches, so leaks can be detected when substantial SF6 leakage occurs. Upon a detectable pressure drop that is >10% of the original pressure (accounting for ambient air conditions), perform maintenance to fix seals as soon as feasible. If an event requires removal of SF6, the affected major component(s) will be replaced with new component(s). Keep a log of all detected leaks and maintenance procedures potentially affecting SF6 emissions from circuit breakers/switches. Capture and recycle SF6 removed from breakers and switches during maintenance. | Air Quality | Measure incorporated into project design.
OWO1031 | TCHF-01 | Coordinate with the New Jersey Department of Environmental Protection (NJDEP) and United States Fish and Wildlife Service (USFWS) to identify unique or protected habitat or known habitat for threatened or endangered and candidate species and avoid these areas to the extent practicable. | Coastal Habitat and Fauna | Measure incorporated into project design.
OWO1032 | TCHF-02 | Conduct maintenance and repair activities in a manner to avoid or minimize impacts to sensitive species and habitat such as beaches, dunes, and the near-shore zone. | Coastal Habitat and Fauna | BOEM, BSEE, USACE, USFWS, and NJDEP
OWO1033 | TCHF-03 | Wetland mitigation options are being coordinated with state and federal agencies and may include a mix of banking and onsite restoration, depending on agency preference and availability. | Wetlands | USACE and NJDEP
OWO1034 | BIRD-01 | Evaluate avian use by conducting pre-construction surveys for raptor nests, wading bird colonies, seabird nests, and shorebird nests during nesting periods. (Focus being listed species or species identified of special concern by the Federal or State government.) | Birds | Measure incorporated into project design.
OWO1035 | BIRD-02 | An avian post-construction monitoring framework will be developed and coordinated with NJDEP and USFWS and implemented as required | Birds | Avian and Bat Postconstruction Monitoring Framework, BOEM, BSEE, USFWS and NJDEP
OWO1036 | BIRD-03 | Cut trees and vegetation, where possible, during the winter months when most migratory birds are not present at the site | Birds | USFWS and NJDEP
OWO1037 | BIRD-04 | Use lighting technology that minimizes impacts on avian and bat species to the extent practicable. | Birds | Measure incorporated into project design.
OWO1038 | BIRD-06 | WTG air gaps (minimum blade tip elevation to the sea surface) to minimize collision risk to marine birds which fly close to ocean surface | Birds | Measure incorporated into project design.
OWO1039 | BIRD-07 | Ocean Wind has sited Wind Farm Area facilities in the eastern portion of the original Lease Area, outside the migratory pathway, to reduce exposure to birds | Birds | Measure incorporated into project design.
OWO1040 | BAT-01 | Onshore, the Project will avoid potential impacts by conducting tree clearing during the winter months, to the extent practicable. | Bats | USFWS and NJDEP
OWO1041 | BAT-02 | If tree clearing is required in areas with trees suitable for bat roosting during the period when northern long-eared bats may be present, develop avoidance and minimization measures in coordination with USFWS and NJDEP and conduct pre-construction habitat surveys | Bats | USFWS and NJDEP
OWO1042 | BAT-03 | A bat post-construction monitoring framework will be developed and coordinated with NJDEP and USFWS and implemented as required. | Bats | Avian and Bat Postconstruction Monitoring Framework, BOEM, BSEE, USFWS, and NJDEP
OWO1043 | BENTH-01 | Ocean Wind is conducting appropriate pre-siting surveys to identify and characterize potentially sensitive seabed habitats and topographic features. | Benthic Resources | Measure incorporated into project design
OWO1044 | BENTH-02 | Use standard underwater cables which have electrical shielding to control the intensity of electromagnetic fields (EMF). EMF will be further refined as part of the design or cable burial risk assessment. | Benthic Resources | Measure incorporated into project design
OWO1045 | BENTH-03 | Conduct a submerged aquatic vegetation (SAV) survey of the proposed inshore export cable route | Benthic Resources | Measure incorporated into project design
OWO1046 | FISH-01 | Evaluate geotechnical and geophysical survey results to identify sensitive habitats (e.g., shellfish and SAV beds) and avoid these areas during construction, to the extent practicable. | Fish and EFH | BOEM, BSEE, NJDEP, and USACE
OWO1047 | FISH-02 | Ocean Wind will coordinate with NJDEP, NMFS and USACE regarding time of year restrictions for winter flounder and river herring, as well as summer flounder habitat areas of particular concern (HAPC). | Fish and EFH | Measure incorporated into project design.
OWO1048 | MMST-01 | Vessels related to project planning, construction, and operation shall travel at speeds in accordance with National Oceanic and Atmospheric Administration (NOAA) requirements or the agreed to adaptive management plan per to Project PSMMP when assemblages of cetaceans are observed. Vessels will also maintain a reasonable distance from whales, small cetaceans, and sea turtles, as determined through site-specific consultations (specifics to be added based on consultations). | Marine Mammals, Sea Turtles | BOEM, BSEE, EPA, NMFS, and USACE
OWO1049 | MMST-02 | Project-related vessels will be required to adhere to NMFS Regional Viewing Guidelines for vessel strike avoidance measures during construction and operation to minimize the risk of vessel collision with marine mammals and sea turtles. Operators shall be required to undergo training on applicable vessel guidelines | Marine Mammals, Sea Turtles | BOEM, BSEE, EPA, NMFS, and USACE
OWO1050 | MMST-03 | Vessel operators will monitor NMFS North Atlantic right whale (NARW) reporting systems (e.g., the Early Warning System, Sighting Advisory System) [daily] for the presence of NARW during planning, construction, and operations within or adjacent to Seasonal Management Areas and/or Dynamic Management Areas. | Marine Mammals, Sea Turtles | BOEM, BSEE, EPA, NMFS, and USACE
OWO1051 | MMST-04 | Ocean Wind will post a qualified observer as agreed to during the NMFS incidental take authorization process, on site during construction activities to avoid and minimize impacts to marine species and habitats in the Project Area. | Marine Mammals, Sea Turtles | BOEM, BSEE, EPA, NMFS, and USACE
OWO1052 | MMST-05 | Obtain necessary permits to address potential impacts on marine mammals from underwater noise, and establish appropriate and practicable mitigation and monitoring measures in coordination with regulatory agencies. | Marine Mammals, Sea Turtles | BOEM, BSEE, EPA, NMFS, and USACE
OWO1053 | MMST-06 | Develop and implement a PSMMP. | Marine Mammals, Sea Turtles | PSMMP, BOEM, BSEE, EPA, NMFS, and USACE
OWO1054 | SOC-01 | Comply with NJDEP noise regulations (New Jersey Administrative Code [N.J.A.C.] 7:29), which limit noise from industrial facilities received at residential property lines to 50 decibels during nighttime (10:00 p.m. to 7:00 a.m.) and 65 decibels during daytime as well as specific octave band noise limits, and comply with any local noise regulations, to the extent practicable, to minimize impacts on nearby communities. | Demographics, Employment, and Economics, Environmental Justice | NJDEP and/or local authorities
OWO1055 | CUL-01 | Develop and implement a Post-Review Discovery Plan. | Cultural Resources | Post-review Discovery Plan, BOEM, BSEE, and NJDEP
OWO1056 | CUL-02 | Use the results of geotechnical and geophysical surveys to identify potential cultural resources. Any cultural resources found will be avoided to the extent practicable. Where avoidance is not practicable, coordinate with relevant agencies and affected tribes to determine minimization and mitigation as necessary. | Cultural Resources | Measure incorporated into project design
OWO1057 | CUL-03 | Conduct background research and consult with the State Historic Preservation Office (SHPO) to determine the need for cultural resource surveys onshore. Any cultural resources found will be avoided to the extent practicable. Where avoidance is not practicable, coordinate with SHPO and affected tribes to determine minimization and mitigation as necessary. | Cultural Resources | Measure incorporated into project design
OWO1058 | CUL-04 | The Project has been designed to minimize visual impacts to historic and cultural properties to the extent feasible. The Project’s layout was adjusted to align turbines at the eastern portion of the lease area, so that closest turbines are at least 15 miles from shore. Visibility of the turbine array from all identified properties within the Preliminary Area of Potential Effect would be minimized and mitigated further by measures adopted in this table including ADLS and markings (GEN-07), and as in COP Appendix F-4. | Cultural Resources | Measure incorporated into project design
OWO1059 | CUL-05 | Mitigation in the form of documentation, planning, or educational materials will be coordinated with stakeholders, as in COP Appendix F-4. | Cultural Resources | BOEM, BSEE, EPA, USACE
OWO1060 | CUL-06 | Develop an anchoring plan for vessels prior to construction to identify avoidance/no anchorage areas. | Cultural Resources | BOEM, BSEE, EPA, USACE
OWO1061 | REC-01 | Develop a construction schedule to minimize activities in the onshore export cable route during the peak summer recreation and tourism season, where practicable | Recreation and Tourism | NJDEP
OWO1062 | REC-02 | Coordinate with local municipalities to minimize impacts to popular events in the area during construction, to the extent practicable | Recreation and Tourism | NJDEP and local municipalities
OWO1063 | CFHFISH-01 | Work cooperatively with commercial/recreational fishing entities and interests to ensure that the construction and operation of the Project will minimize potential conflicts with commercial and recreational fishing interests. Review planned activities with potentially affected fishing organizations and port authorities to prevent unreasonable fishing gear conflicts. | Commercial Fisheries and For-Hire Recreational Fishing | Measure incorporated into project design.
OWO1064 | CFHFISH-02 | Develop and implement a Fisheries Communication and Outreach Plan. (COP Appendix O) The plan includes the appointment of a dedicated fisheries liaison as well as fisheries representatives who will serve as conduits for providing information to, and gathering feedback from, the fishing industry, as well as Project-specific details on fisheries engagements. | Commercial Fisheries and For-Hire Recreational Fishing | Measure incorporated into project design.
OWO1065 | CFHFISH-03 | Implement Ørsted’s corporate policy and procedure to compensate commercial/recreational fishing entities for gear loss as a result of Project activities (Appendix AE). | Commercial Fisheries and For-Hire Recreational Fishing | Measure incorporated into project design.
OWO1066 | CFHFISH-04 | Ocean Wind will develop a Navigational Safety Fund by providing eligible commercial, charter, and for-hire fishing vessels operating in and near the Wind Farm Area with reimbursement for new radar equipment and/or training courses (Appendix AE). | Commercial Fisheries and For-Hire Recreational Fishing | Measure incorporated into project design.
OWO1067 | LU-01 | Develop crossing and proximity agreements with utility owners prior to utility crossings. (Crossing agreements in U.S. waters are supported by the International Cable Protection Committee (ICPC), which provides a framework for establishing cable crossing agreements.) | Land Use and Coastal Infrastructure | Measure incorporated into project design.
OWO1068 | NAV-01 | Ocean Wind has engaged and will continue to engage with FAA and DOD with regards to potential effects to aviation and radar | Navigation and Vessel Traffic | Measure incorporated into project design.
OWO1069 | NAV-02 | Site facilities to avoid unreasonable interference with major ports and USCG-designated Traffic Separation Schemes | Navigation and Vessel Traffic | Measure incorporated into project design.
OWO1070 | NAV-03 | Select structures within the proposed Wind Farm Area will be equipped with strategically located Automatic Identification System (AIS) transponders | Navigation and Vessel Traffic | BOEM, BSEE, and USCG
OWO1071 | NAV-04 | WTGs will be arranged in equally spaced rows on a northwest to southeast orientation to aid the safe navigation of vessels operating within the Wind Farm Area. | Navigation and Vessel Traffic | Measure incorporated into project design
OWO1072 | OUSE-01 | Evaluate geotechnical and geophysical survey results to identify existing conditions, existing infrastructure, and other marine uses. Areas of other marine uses will be avoided to the extent practicable, and Ocean Wind will coordinate with other users where avoidance is not practicable. | Other Uses | Measure incorporated into project design
OWO1073 | VIS-01 | Address key design elements, including visual uniformity, use of tubular towers, and proportion and color of turbines. | Scenic and Visual Resources | Measure incorporated into project design
OWO1074 | VIS-02 | Ocean Wind has used appropriate viewshed mapping, photographic and virtual simulations, computer simulation, and field inventory techniques to determine the visibility of the proposed project. Simulations illustrate sensitive and scenic viewpoints. | Scenic and Visual Resources | Measure incorporated into project design
OWO1075 | VIS-03 | Seek public input in evaluating the visual site design elements of proposed wind energy facilities. | Scenic and Visual Resources | Measure incorporated into project design
OWO1076 | VIS-04 | Security lighting for onshore facilities will be downshielded to mitigate light pollution | Scenic and Visual Resources | NJDEP and local municipalities
OWO1077 | VIS-05 | Where substation components may be visible and highly contrasting with their surroundings, the Project would provide supplemental plantings and other landscape elements to screen the substation from public view. | Scenic and Visual Resources | Measure incorporated into project design.
OWO1078 | VIS-06 | Consideration will be given to visually adapt the buildings and other substation components into their physical context. The forms, lines, colors, and textures of these components will be influenced by their immediate surroundings and selected to minimize visual contrast and potential visual impact. Non-reflective paint will be used on all Project components. | Scenic and Visual Resources | Measure incorporated into project design.
OWO1079 | PSO/Passive acoustic monitoring (PAM) training and requirements | • PSOs must be provided by a third-party provider. • PSO and PAM operators will have completed PSO training, and have team leads with experience in the northwestern Atlantic Ocean on similar projects; remaining PSOs and PAM operators will have previous experience on similar projects and the ability to work with the relevant software; PSOs and PAM operators will complete a Permits and Environmental Compliance (PECP) training and a two-day training and refresher session with the PSO provider and the Project compliance representatives before the anticipated start of Project activities•• No individual PSO will work more than 4 consecutive hours without a 2-hour break, or longer than 12 hours during a 24-hour period. • Each PSO will be provided one 8-hour break per 24-hour period to sleep. • Observations will be conducted from the best available vantage point(s) on the vessels (stable, elevated platform from which PSOs have an unobstructed 360- degree view of the water). • PSOs will systematically scan with the naked eye and a 7 x 50 reticle binocular, supplemented with night-vision equipment when needed. • When monitoring at night or in low visibility conditions, PSOs will monitor for marine mammals and other protected species using night-vision goggles with thermal clip-ons, a hand-held spotlight, and/or a mounted thermal camera system. • Activities with larger monitoring zones will use 25 x 150 mm "big eye" binoculars. • Vessel personnel will be instructed to report any sightings to the PSO team as soon as they are able and it is safe to do so. • Members of the monitoring team will consult with NMFS' North Atlantic right whale reporting system for the presence of North Atlantic right whales in the Project area. • Any NARW sightings will be reported as soon as possible, and no later than within 24 hours, to the NMFS Right Whale Sighting Advisory System (RWSAS) hotline | Marine Mammals, Sea Turtles | BOEM, BSEE, and NMFS
OWO1080 | Vessel Strike Avoidance Policy – General Measures | • The Project will implement a vessel strike avoidance policy for all vessels under contract to Ørsted to reduce the risk of vessel strikes, and the likelihood of death and/or serious injury to marine mammals that may result from collisions with vessels. • Vessel operators and crews shall receive protected species identification training. This training will cover sightings of marine mammals and other protected species known to occur or which have the potential to occur in the Project area. It will include training on making observations in both good weather conditions (i.e., clear visibility, low wind, low sea state) and bad weather conditions (i.e., fog, high winds, high sea states, in glare). Training will include not only identification skills but information and resources available regarding applicable federal laws and regulations for protected species. It will also cover any Critical Habitat requirements, migratory routes, seasonal variations, behavior identification, etc. • All attempts shall be made to remain parallel to the animal’s course when a traveling marine mammal is sighted in proximity to the vessel in transit. All attempts shall be made to reduce any abrupt changes in vessel direction until the marine mammal has moved beyond its associated separation distance (as described above). • If an animal or group of animals is sighted in the vessel’s path or in proximity to it, or if the animals are behaving in an unpredictable manner, all attempts shall be made to divert away from the animals or, if unable due to restricted movements, reduce speed and shift gears into neutral until the animal(s) has moved beyond the associated separation distance (except for voluntary bow riding dolphin species). • All vessels will comply with NMFS regulations and speed restrictions and state regulations as applicable for NARW (see vessel speed restriction Standard Plan and Adaptive Plan outlines below). • All vessels will comply with the approved adaptive speed plan which will include additional measures including travel within established NARW Slow zones • Ocean Wind will submit a final NARW Vessel Strike Avoidance Plan at least 90 days prior to commencement of vessel use that details the Adaptive Plan and specific monitoring equipment to be used. The plan will, at minimum, describe how PAM, in combination with visual observations, will be conducted to ensure the transit corridor is clear of NARWs. The plan will also provide details on the vessel-based observer protocols on transiting vessels. • All attempts shall be made to remain parallel to the animal’s course when a traveling marine mammal is sighted in proximity to the vessel in transit. All attempts shall be made to reduce any abrupt changes in vessel direction until the marine mammal has moved beyond its associated separation distance (as described above). • If an animal or group of animals is sighted in the vessel’s path or in proximity to it, or if the animals are behaving in an unpredictable manner, all attempts shall be made to divert away from the animals or, if unable due to restricted movements, reduce speed and shift gears into neutral until the animal(s) has moved beyond the associated separation distance (except for voluntary bow riding dolphin species). | Marine Mammals, Sea Turtles | BOEM, BSEE, and NMFS
OWO1081 | Vessel separation distances | Vessels will maintain, to the extent practicable, separation distances of: • >500 m distance from any sighted North Atlantic right whale or unidentified large marine mammals; • >100 m from all other large whales; • >50 m for dolphins, porpoises, seals, and sea turtles. | Marine Mammals, Sea Turtles | BOEM, BSEE, and NMFS
OWO1082 | Vessel speed restrictions – Standard Plan | • All vessels will comply with NMFS regulations and speed restrictions and state regulations as applicable for NARW. • All vessels 65 ft (20 m) or longer subject to the jurisdiction of the U.S. will comply with a 10-knot speed restriction when entering or departing a port or place subject to U.S. jurisdiction, and in any SMA during NARW migratory and calving periods from November 1 to April 30 (Mid-Atlantic SMAs specific to the Project area: ports of New York/New Jersey and the entrance to the Delaware Bay in the vicinity of the Project area); also, in the following feeding areas as follows: from January 1 to May 15 in Cape Cod Bay; from March 1 to April 30 off Race Point; and from April 1 to July 31 in the Great South Channel. • Between November 1 and April 30: Vessels of all sizes will operate port to port (from ports in NJ, NY, MD, DE, and VA) at 10 knots or less. Vessels transiting from other ports outside those described will operate at 10 knots or less when within any active SMA or within the Offshore Wind Area including the lease area and export cable route. • Year Round: Vessels of all sizes will operate at 10 knots or less in any DMAs. • Between May 1 and October 31: All underway vessels (transiting or surveying) operating at >10 knots will have a dedicated visual observer (or NMFS approved automated visual detection system) on duty at all times to monitor for marine mammals within a 180° direction of the forward path of the vessel (90° port to 90° starboard). Visual observers must be equipped with alternative monitoring technology for periods of low visibility (e.g., darkness, rain, fog). The dedicated visual observer must receive prior training on protected species detection and identification, vessel strike minimization procedures, how and when to communicate with the vessel captain, and reporting requirements. Visual observers may be third-party observers (i.e., NMFS-approved PSOs) or crew members. • A complete vessel speed plan for sea turtles and ESA-listed fish will be included in the Protected Species Mitigation and Monitoring Plan (PSMMP). | Marine Mammals, Sea Turtles, ESAlisted Fish | BOEM, BSEE, and NMFS
OWO1083 | Vessel speed restrictions – Adaptive Plan | • The Standard Plan outlined above will be adhered to except in cases where crew safety is at risk, and/or labor restrictions, vessel availability, costs to the project, or other unforeseen circumstance make these measures impracticable. To address these situations, an Adaptive Plan will be developed in consultation with NMFS to allow modification of speed restrictions for vessels. Should Ocean Wind choose not to implement this Adaptive Plan, or a component of the Adaptive Plan is offline (e.g., equipment technical issues), Ocean Wind will default to the Standard Plan (described above). • The Adaptive Plan will not apply to vessel subject to speed reductions in SMAs as designated by NOAA’s Vessel Strike Reduction Rule. • Year Round: A semi-permanent acoustic network comprising near real-time bottom mounted and/or mobile acoustic monitoring platforms will be installed such that confirmed NARW detections are regularly transmitted to a central information portal and disseminated through the situational awareness network. o The transit corridor and Offshore Wind Area will be divided into detection action zones. o Localized detections of NARWs in an action zone would trigger a slow-down to 10 knots or less in the respective zone for the following 12 h. Each subsequent detection would trigger a 12-h reset. A zone slow-down expires when there has been no further visual or acoustic detection in the past 12 h within the triggered zone. o The detection action zones size will be defined based on efficacy of PAM equipment deployed and subject to NMFS approval as part of the NARW Vessel Strike Avoidance Plan. • Year Round: All underway vessels (transiting or surveying) operating >10 knots will have a dedicated visual observer (or NMFS approved automated visual detection system) on duty at all times to monitor for marine mammals within a 180° direction of the forward path of the vessel (90° port to 90° starboard). Visual observers must be equipped with alternative monitoring technology for periods of low visibility (e.g., darkness, rain, fog). The dedicated visual observer must receive prior training on protected species detection and identification, vessel strike minimization procedures, how and when to communicate with the vessel captain, and reporting requirements. Visual observers may be third-party observers (i.e., NMFS-approved PSOs) or crew members. • Year-round: any DMA is established that overlaps with an area where a project vessel would operate, that vessel, regardless of size when entering the DMA, may transit that area at a speed of >10 knots. Any active action zones within the DMA may trigger a slow down as described above. • If PAM and/or automated visual systems are offline, the Standard Plan measures will apply for the respective zone (where PAM is offline) or vessel (if automated visual systems are offline). | Marine Mammals, Sea Turtles, ESAlisted Fish | BOEM, BSEE, and NMFS
OWO1084 | Situational Awareness System/ Common Operating Picture | • Ocean Wind will establish a situational awareness network for marine mammal and sea turtle detections through the integration of sighting communication tools such as Mysticetus, Whale Alert, WhaleMap, etc. • Sighting information will be made available to all project vessels through the established network. • Ocean Wind's Marine Coordination Center will serve to coordinate and maintain a Common Operating Picture. • Systems within the Marine Coordination Center, along with field personnel, will: o monitor the NMFS North Atlantic right whale reporting systems daily;o monitor the U.S. Coast Guard VHF Channel 16 throughout the day to receive notifications of any sighting; and o monitor any existing real-time acoustic networks. | Marine Mammals, Sea Turtles | BOEM, BSEE, and NMFS
OWO1085 | PSO/PAM data recording | • All data will be recorded using industry-standard software. • Data recorded will include information related to ongoing operations, observation methods and effort, visibility conditions, marine mammal detections, and any mitigation actions requested and enacted. | Marine Mammals, Sea Turtles | BOEM, BSEE, and NMFS
OWO1086 | Long-term Monitoring | • Pre-construction marine mammal surveys will provide a baseline set of data for comparison against the monitoring efforts during construction. • Post-construction marine mammal surveys will provide for an assessment of the potential long-term impacts of the Project. • Survey will involve a combination of visual and acoustic monitoring techniques | Marine Mammals | BOEM, BSEE, and NMFS
OWO1087 | Operational Monitoring | • Visual monitoring and PAM for marine mammals will occur during vessel transits to and from the Project area as described above under vessel speed restrictions (standard and adaptive plans). | Marine Mammals | BOEM, BSEE, and NMFS
OWO1088 | Impact pile-driving time-of-year restriction | • No pile installation will occur from 01 January to 30 April. | Marine Mammals, Sea Turtles | BOEM, BSEE, and NMFS
OWO1089 | Noise mitigation systems (NMS) during impact pile driving | • The Project will use a dual NMS-system for all impact piling events. The NMS will be a combination of two devices (e.g., bubble curtain, hydro-damper) to reduce noise propagation during monopile foundation pile driving. The Project is committed to achieving ranges associated with 10 dB of noise attenuation. | Marine Mammals, Sea Turtles, ESAlisted Fish | BOEM, BSEE, and NMFS
OWO1090 | PAM for impact pile driving | • 4-hour PAM operator rotations for 24-hour operation vessels. • There will be a PAM operator on duty conducting acoustic monitoring in coordination with the visual PSOs during all pre-start clearance periods, piling, and postpiling monitoring periods. • Passive acoustic monitoring will include and extend beyond the largest shutdown zone for low- and mid-frequency cetaceans. • The NARW pre-clearance zone will be monitored visually out to the extent of the low-frequency cetacean clearance/shutdown zone and acoustically out to 3,800 m in winter and 3,500 m in summer (see Table 1-5C). | Marine Mammals | BOEM, BSEE, and NMFS
OWO1091 | Visual monitoring for impact pile driving | • Six to eight visual PSOs and PAM operators (may be located on shore) on the pile driving vessel and four to eight visual PSOs and PAM operators on any secondary marine mammal monitoring vessel. • Two visual PSOs will hold watch on each construction and secondary vessel during pre-start clearance, throughout pile driving, and 30 minutes after piling is completed. • PSOs will visually monitor the harbour porpoise, pinniped, and dolphin shutdown zones. • The secondary vessel will be positioned and circling at the outer limit of the low-frequency and mid-frequency cetacean shutdown zone (Table 1-5B). PSOs stationed on the secondary vessel will ensure the outer portion of the shutdown zones and prestart clearance zone are visually monitored. | Marine Mammals, Sea Turtles | BOEM, BSEE, and NMFS
OWO1092 | Daytime visual monitoring for impact pile driving (daytime visual monitoring is defined by the period between nautical twilight rise and set for the region) | • Visual PSOs should begin surveying the monitoring zone at least 60 minutes prior to the start of pile driving. • PSOs will monitor for 30 minutes after each piling event. • PSOs will monitor the shutdown zone with the naked eye and reticle binoculars while one PSO periodically scans outside the shutdown zone using the mounted big eye binoculars. • The secondary vessel will be positioned and circling at the outer limit of the low-frequency and mid-frequency cetacean shutdown zones (Table 1-5B). • Monitoring equipment planned for use during standard daytime and low-visibility and nighttime piling is presented in Table 1-5A. | Marine Mammals, Sea Turtles | BOEM, BSEE, and NMFS
OWO1093 | Daytime periods of reduced visibility for impact pile driving | • If the monitoring zone is obscured, the two PSOs on watch will continue to monitor the shutdown zone using thermal camera systems, handheld night-vision devices (NVD) and mounted IR camera (as able). • All PSOs on duty will be in contact with the on-duty PAM operator who will monitor the PAM systems for acoustic detections of marine mammals that are vocalizing in the area. | Marine Mammals, Sea Turtles | BOEM, BSEE, and NMFS
OWO1094 | Nighttime visibility for construction and secondary vessels | • Pile driving during nighttime hours could potentially occur when a pile installation is started during daylight and, due to unforeseen circumstances, would need to be finished after dark. New piles could be initiated after dark to meet schedule requirements. • Visual PSOs will rotate in pairs: one observing with a handheld NVD and one monitoring the infrared (IR) thermal imaging camera system. There will also be a PAM operator on duty conducting acoustic monitoring in coordination with the visual PSOs. • The mounted thermal cameras may have automated detection systems or require manual monitoring by a PSO. • PSOs will focus their observation effort during nighttime watch periods within the shutdown zones and waters immediately adjacent to the vessel. • Deck lights will be extinguished or dimmed during night observations when using night-vision devices; however, if the deck lights must remain on for safety reasons, the PSO will attempt to use the NVD in areas away from potential interference by these lights. If a PSO is unable to monitor the visual clearance or shutdown zones with available NVDs. Piling will not commence or will be halted (as safe to do so). | Marine Mammals, Sea Turtles | BOEM, BSEE, and NMFS
OWO1095 | Acoustic monitoring during impact pile driving | • PAM should begin at least 30 minutes prior to the start of piling. • One PAM operator on duty during both daytime and nighttime/low visibility monitoring. • Since visual observations within the applicable shutdown zones can become impaired at night or during daylight hours due to fog, rain, or high sea states, visual monitoring with thermal and NVDs will be supplemented by PAM during these periods • PAM operator will monitor during all pre-start clearance periods, piling, and post-piling monitoring periods (daylight, reduced visibility, and nighttime monitoring). • Real-time PAM systems require at least one PAM operator to monitor each system by viewing data or data products that are streamed in real-time or near realtime to a computer workstation and monitor located on a Project vessel or onshore. • PSOs will acoustically monitor a zones outlined in Table 1.5-C for all marine mammals, as well as the NARW specific clearance zones. • It is expected there will be a PAM operator stationed on at least one of the dedicated monitoring vessels in addition to the PSOs or located remotely/onshore. • PAM operators will complete specialized training for operating PAM systems prior to the start of monitoring activities. • All on-duty PSOs will be in contact with the PAM operator on duty, who will monitor the PAM systems for acoustic detections of marine mammals that are vocalizing in the area • The PAM operator will inform the Lead PSO on duty of animal detections approaching or within applicable ranges of interest to the pile-driving activity via the data collection software system (i.e., Mysticetus or similar system) who will be responsible for requesting the designated crewmember to implement the necessary mitigation procedures. • Acoustic monitoring during nighttime and low visibility conditions during the day will complement visual monitoring (e.g., PSOs and thermal cameras) and will cover an area of at least the PAM Clearance Zone presented in Table 1.5-C around each foundation. | Marine Mammals | BOEM, BSEE, and NMFS
OWO1096 | Shutdown zones for impact pile driving | • Shutdown zones and pre-clearance zones for Project impact pile driving activities are presented in Tables 1-5B and 1-5C for winter and summer seasons separately as sound speed profiles are faster during winter conditions and therefore have larger corresponding shutdown zones. The NARW pre-start clearance zones presented in Table 1-5C are equal to the Level B zone to avoid any unnecessary takes related to behavioral disturbance. • Noise mitigation systems (NMS; e.g., bubble curtains) are expected to reduce source levels below Level A (PTS) take zones (beyond the NMS minimum of 10 dB of Attenuation) for the following mid-frequency cetaceans: Atlantic white-sided dolphin, Atlantic spotted dolphin, short-beaked common dolphin, Risso's dolphin, bottlenose dolphin - coastal, bottlenose dolphin - offshore, long-finned pilot whale, and short-finned pilot whales therefore shut-down zones for those species are not required. (Missing table) | Marine Mammals, Sea Turtles | BOEM, BSEE, and NMFS
OWO1097 | Pre-start clearance for impact pile driving | • Piling may be initiated at any time within a 24-hour period. • Prior to the beginning of each pile driving event, PSOs and PAM operators will monitor for marine mammals and sea turtles for a minimum of 30 minutes and continue at all times during pile driving. • All shutdown zones will be confirmed to be free of marine mammals and sea turtles prior to initiating ramp-up and the low-frequency cetacean shutdown zone will be fully visible, and the NARW acoustic zone monitored for at least 30 minutes prior to commencing ramp-up. • If a marine mammal or sea turtle is observed entering or within the relevant shutdown zones prior to the initiation of pile driving activity, pile driving activity will be delayed and will not begin until either the marine mammal(s) or sea turtle(s) has voluntarily left the respective shutdown zones and been visually or acoustically confirmed beyond that shutdown zone, or when the additional time period has elapsed with no further sighting or acoustic detection (i.e., 15 minutes for dolphins, porpoises, and seals, 30 minutes for whales, 30 minutes for sea turtles). • A PSO will observe a behavioral monitoring zone of 1,200 m for all species of sea turtle, however the shutdown zone remains 500 m. | Marine Mammals, Sea Turtles | BOEM, BSEE, and NMFS
OWO1098 | Ramp-up (soft start) for impact pile driving | • Each monopile installation will begin with a minimum of 20-minute soft-start procedure. • Soft-start procedure will not begin until the shutdown zone has been cleared by the visual PSO or PAM operators. • If a marine mammal is detected within or about to enter the applicable shutdown zone, prior to or during the soft-start procedure, pile driving will be delayed until the animal has been observed exiting the shutdown zone or until an additional time period has elapsed with no further sighting (i.e., 15 minutes for dolphins, porpoises, and seals, 30 minutes for whales, and 60 minutes for sea turtles). | Marine Mammals, Sea Turtles, ESAlisted Fish | BOEM, BSEE, and NMFS
OWO1099 | Shutdowns for impact pile driving | • If a marine mammal or sea turtle is detected entering or within the respective shutdown zones after pile driving has commenced, an immediate shutdown of pile driving will be implemented unless determined shutdown is not feasible due to an imminent risk of injury or loss of life to an individual (as described in the PSMMP dated February 2022). • If shutdown is called for but it is determined that shutdown is not feasible due to risk of injury or loss of life, there will be a reduction of hammer energy. • Following shutdown, pile driving will only be initiated once all shutdown zones are confirmed by PSOs to be clear of marine mammals and sea turtles for the minimum species-specific time periods. • The shutdown zone will be continually monitored by PSOs and PAM operators during any pauses in pile driving. • If a marine mammal or sea turtle is sighted within the shutdown zones during a pause in piling, piling will be delayed until the animal(s) has moved outside the shutdown zone and no marine mammals are sighted for a period of 30 minutes or sea turtles for 30 minutes. | Marine Mammals, Sea Turtles | BOEM, BSEE, and NMFS
OWO1100 | Post-impact piling monitoring | • PSOs will continue to survey the shutdown zones throughout the duration of pile installation and for a minimum of 30 minutes after piling has been completed. | Marine Mammals, Sea Turtles | BOEM, BSEE, and NMFS
OWO1101 | Sound measurements for impact pile driving | • Received sound measurements will be collected during driving of the first three monopiles installed over the course of the Project using an NMS. • The goals of the of field verification measurements using an NMS include verification of modeled ranges; and providing sound measurements of impact pile driving using International Organization for Standardization (ISO)-standard methodology to build data that are comparable among projects. • Based on the sound field measurement results the Project may request a modification of the clearance and/or Shutdown zones. | Marine Mammals, Sea Turtles | BOEM, BSEE, and NMFS
OWO1102 | Impact Pile Driving Reporting | • All data recording will be conducted using Mysticetus or similar software. • Operations, monitoring conditions, observation effort, all marine mammal detections, and any mitigation actions will be recorded. • Members of the monitoring team must consult NMFS’ NARW reporting systems for the presence of NARWs in the Project area. • DMAs will be reported across all Project vessels. • Additional details regarding reporting are provided below under “Reporting.” | Marine Mammals, Sea Turtles | BOEM, BSEE, and NMFS
OWO1103 | Visual monitoring for vibratory pile driving | • All observations will take place from one of the construction vessel stationed at or near the vibratory piling location. • Two PSOs on duty on the construction vessel. • PSOs will continue to survey the shutdown zone using visual protocols throughout the installation of each cofferdam sheet pile and for a minimum of 30 minutes after piling has been completed. • Monitoring Equipment shall include: o Two sets of 7 x 50 reticle binoculars o Two hand-held or wearable NVDs o Two IR spotlights o One data collection software system o Two PSO-dedicated VHF radios o One digital single-lens reflex camera equipped with 300-mm lens o One Mounted thermal/IR camera system o One Mounted “big-eye” binocular | Marine Mammals, Sea Turtles | BOEM, BSEE, and NMFS
OWO1104 | Daytime visual monitoring for vibratory pile driving | • Two PSOs will concurrently maintain watch from the construction or support vessel during the pre-start clearance period, throughout vibratory pile driving, and 30 minutes after piling is completed. • Two PSOs will conduct observations concurrently. • One observer will monitor the shutdown zones with the naked eye and reticle binoculars; one PSO will monitor in the same way but will periodically scan outside the shutdown zones. | Marine Mammals, Sea Turtles | BOEM, BSEE, and NMFS
OWO1105 | Daytime visual monitoring during periods of low visibility for vibratory pile driving | • One PSO will monitor the shutdown zone with the mounted infrared camera while the other maintains visual watch with the naked eye/binoculars. | Marine Mammals, Sea Turtles | BOEM, BSEE, and NMFS
OWO1106 | Nighttime visual monitoring for vibratory pile driving | No PAM operations will be utilized due to the likelihood of masking effects of the vibratory sheet pile driving activities which will result in ineffective acoustic monitoring opportunities. | Marine Mammals, Sea Turtles | BOEM, BSEE, and NMFS
OWO1107 | Shutdown zones for vibratory pile driving | Shutdown zones and pre-clearance zones for Project vibratory pile driving activities are presented in Table 1-5D. (missing table) | Marine Mammals, Sea Turtles | BOEM, BSEE, and NMFS
OWO1108 | Pre-start clearance for vibratory pile driving | • PSOs will monitor the shutdown zone for 30 minutes prior to the start of vibratory pile driving. • If a marine mammal or sea turtle is observed entering or within the respective shutdown zones, piling cannot commence until the animal(s) has exited the shutdown zone or time has elapsed since the last sighting (30 minutes for large whales (low-frequency cetaceans and sperm whales), 15 minutes for dolphins (mid-frequency cetaceans), porpoises (high-frequency cetaceans), and pinnipeds, 60 minutes for sea turtles). • A PSO will observe a behavioral monitoring zone of 1,200 m for all species of sea turtle, however the shutdown zone remains 500 m | Marine Mammals, Sea Turtles | BOEM, BSEE, and NMFS
OWO1109 | Ramp-up (soft start) for vibratory pile driving | • Ramp-up will be initiated if the shutdown zone cannot be adequately monitored (i.e., obscured by fog, inclement weather, poor lighting conditions) for a 30- minute period. | Marine Mammals, Sea Turtles | BOEM, BSEE, and NMFS
OWO1110 | Shutdowns for vibratory pile driving | • If a marine mammal or sea turtle is observed entering or within the respective shutdown zones after sheet pile installation has commenced, a shutdown will be implemented as long as health and safety is not compromised. • The shutdown zone must be continually monitored by PSOs during any pauses in vibratory pile driving, activities will be delayed until the animal(s) has moved outside the shutdown zone and no marine mammals are sighted for a period of 30 minutes for whales, 15 minutes for dolphins, porpoises and pinnipeds, and 60 minutes for sea turtles | Marine Mammals, Sea Turtles | BOEM, BSEE, and NMFS
OWO1111 | Reporting | • All data recording will be conducted using Mysticetus or similar software. • Operations, monitoring conditions, observation effort, all marine mammal detections, and any mitigation actions will be recorded. • Members of the monitoring team must consult NMFS’ NARW reporting systems for the presence of NARWs in the Project area. • DMAs will be reported across all Project vessels. • Additional details regarding reporting are provided below under “Reporting.” | Marine Mammals, Sea Turtles | BOEM, BSEE, and NMFS
OWO1112 | General visual monitoring methods for HRG surveys | • The following mitigation and monitoring measures for HRG surveys apply only to sound sources with operating frequencies below 180 kHz. There are no mitigation or monitoring protocols required for sources operating >180 kHz. • Shutdown, pre-start clearance, and ramp-up procedures will not be conducted during HRG survey operations using only non-impulsive sources (e.g., Ultra-Short BaseLine (USBL) and parametric SBPs) other than non-parametric SBPs (e.g., CHIRPs). • Pre-clearance and ramp-up, but not shutdown, will be conducted when using non-impulsive, non-parametric SBPs. • Shutdowns will be conducted for impulsive, non-parametric HRG survey equipment other than CHIRP SBPs operating at frequencies (missing table) | Marine Mammals | BOEM, BSEE, and NMFS
OWO1113 | Autonomous Surface Vehicle/ (ASV) Operations for HRG Surveys | • Mobile and hybrid PAM systems utilizing autonomous surface vehicles (ASVs) and radio-linked autonomous acoustic recorders (AARs) shall be considered when they can meet monitoring and mitigation requirements in a cost-effective manner. • Should an ASV be utilized during surveys, the following procedures will be implemented: o PSOs will be stationed aboard the mother vessel to monitor the ASV in a location which will offer a clear, unobstructed view of the ASV’s shutdown and monitoring zones. o When in use, the ASV will be within 800 m (2,625 ft) of the primary vessel while conducting survey operations. o For monitoring around an ASV, if utilized, a dual thermal/high definition (HD) camera will be installed on the mother vessel facing forward and angled in a direction so as to provide a field of view ahead of the vessel and around the ASV. o PSOs will be able to monitor the real-time output of the camera on hand-held iPads. Images from the cameras can be captured for review and to assist in verifying species identification. o A monitor will also be installed on the bridge displaying the real-time picture from the thermal/HD camera installed on the front of the ASV itself, providing an additional forward field of view of the craft. o Night-vision goggles with thermal clip-ons, as mentioned above, and a hand-held spotlight will be provided such that PSOs can focus observations in any direction around the mother vessel and/or the ASV. | Marine Mammals | BOEM, BSEE, and NMFS
OWO1114 | Daytime visual monitoring for HRG surveys (period between nautical twilight rise and set for the region) | • One PSO on watch during all pre-clearance periods and all source operations. • PSOs will use reticle binoculars and the naked eye to scan the monitoring zone for marine mammals and sea turtles | Marine Mammals | BOEM, BSEE, and NMFS
OWO1115 | Nighttime and low visibility visual monitoring for HRG surveys | • The lead PSO will determine if conditions warrant implementing reduced visibility protocols. • Two PSOs on watch during all pre-clearance periods and operations. • Each PSO will use the most appropriate available technology (i.e., infrared camera and night-vision device) and viewing locations to monitor the shutdown zones and maintain vessel separation distances. | Marine Mammals | BOEM, BSEE, and NMFS
OWO1116 | Pre-start clearance for HRG surveys | • Pre-start clearance survey will only be conducted for non-impulsive, non-parametric SBPs and impulsive, non-parametric HRG survey equipment other than CHIRP SBPs operating at frequencies | Marine Mammals | BOEM, BSEE, and NMFS
OWO1117 | Ramp-up (soft start) for HRG surveys | • Ramp-ups will only be conducted for non-impulsive, non-parametric SBPs and impulsive, non-parametric HRG survey equipment other than CHIRP SBPs operating at frequencies | Marine Mammals | BOEM, BSEE, and NMFS
OWO1118 | Shutdowns for HRG surveys | • Shutdowns will only be conducted for impulsive, non-parametric HRG survey equipment other than CHIRP SBPs operating at frequencies | Marine Mammals | BOEM, BSEE, and NMFS
OWO1119 | Shutdown zones for HRG surveys | • Shutdowns will only be conducted for impulsive, non-parametric HRG survey equipment other than CHIRP SBPs operating at frequencies | Marine Mammals | BOEM, BSEE, and NMFS
OWO1120 | Post-construction HRG survey reporting | • All data recording will be conducted using Mysticetus or similar software. • Operations, monitoring conditions, observation effort, all marine mammal detections, and any mitigation actions will be recorded. • Post construction, Ocean Wind will provide to BOEM and NMFS a final report annually for HRG survey activities. The final report must address any comments on the draft report provided to Ocean Wind by BOEM and NMFS. The report must include a summary of survey activities, all PSO and incident reports, and an estimate of the number of listed marine mammals observed and/or taken during these survey activities. • Additional details regarding reporting are provided below under “Reporting.” | Marine Mammals | BOEM, BSEE, and NMFS
OWO1121 | Visual monitoring during UXO detonations (vessel-based) | • Monitoring Equipment o 2 visual PSOs and 1 PAM operator will be on watch on each PSO vessel. o There will be a team of six to eight visual and acoustic PSOs on UXO monitoring vessels. o A single vessel is anticipated to adequately cover a radius of 2,000 m. The number of vessels will depend on the size of the zones to be monitored. o PAM operators may be located remotely/onshore. o 2 reticle binoculars o 1 pair of mounted “big eye” binoculars o Data collection software system o PSO-dedicated VHF radios o Digital single-lens reflex camera equipped with 300-mm lens. • Daytime visual monitoring is defined by the period between civil twilight rise and set for the region. • During the 60-minute pre-start clearance period and 60 minutes after the detonation event, two PSOs will always maintain watch on the primary vessel; likewise, two PSOs will also maintain watch during the same time periods from a secondary vessel. • The total number of observers will be dictated by the personnel necessary to adhere to standard shift schedule and rest requirements while still meeting mitigation monitoring requirements for the Project. • During daytime observations, two PSOs on each vessel will monitor the clearance zones with the naked eye and reticle binoculars. One PSO will periodically scan outside the clearance zones using the mounted big eye binoculars. • PSOs will visually monitor the maximum low-frequency (Large Whale) pre-start clearance zones. This zone encompasses the maximum Level A exposure ranges for all marine mammal species except harbor porpoise, where Level A take has been requested due to the large zone sizes associated with highfrequency cetaceans. • The number of vessels deployed will depend on monitoring zone size and safety set back distance from detonation. Enough vessels will be deployed to cover the clearance and shutdown zones 100% and be determined by: the detonation category and associated clearance zone size, use of NMS, and minimum distance allowed to the detonation location. • Visual monitoring will be conducted from the primary monitoring vessel, and an additional vessel in cases where the monitoring zone is greater than 2,000 m (see Table 1-5E below). • There will be a PAM operator on duty conducting acoustic monitoring in coordination with the visual PSOs during all pre-start clearance periods and postdetonation monitoring periods. • Acoustic monitoring will include, and extend beyond, the pre-start clearance zones identified in Table 1-5E | Marine Mammals, Sea Turtles | BOEM, BSEE, and NMFS
OWO1122 | Visual Monitoring during UXO detonations (Aerial Alternative) | • Aerial surveys are typically limited by low cloud ceilings, aircraft availability, survey duration, and HSE considerations and therefore are not considered feasible or practical for all detonation monitoring. However, some scenarios may necessitate the use of an aerial platform. For unmitigated detonations with clearance zones greater than 5 km, deployment of sufficient vessels may not be feasible or practical. For these events, visual monitoring will be conducted from an aerial platform. • During the 60 minute pre-start clearance period and 60-minutes after the detonation event as flight time allows, two PSOs will be deployed on an aerial platform. • Surveys will be conducted in a grid with 1 km line spacing, encompassing the clearance zone. • PSOs will monitor the clearance zones with the naked eye and reticle binoculars. • Aerial PSOs may exceed 4-hour watch duration but will be limited by total flight duration not likely to exceed 6 hours. • PSOs will visually monitor the maximum low-frequency cetacean pre-start clearance zones (Table 1.5-E). This zone encompasses the maximum Level A exposure ranges for all marine mammal species except harbor porpoise, where Level A take has been requested due to the large zone sizes associated with high-frequency cetaceans (e.g., up to 16 km for an E12 detonation). • There will be a PAM operator on duty conducting acoustic monitoring in coordination with the visual PSOs during all pre-start clearance periods and postdetonation monitoring periods. • Acoustic monitoring, will include, and extend beyond, the low-frequency cetaceans pre-start clearance zone. | Marine Mammals, Sea Turtles | BOEM, BSEE, and NMFS
OWO1123 | Time of Year/Nighttime Restrictions | • No UXO detonations are planned between January and April. • No UXO will be detonated during nighttime hours. | Marine Mammals, Sea Turtles | BOEM, BSEE, and NMFS
OWO1124 | Passive acoustic monitoring during UXO detonations | • Acoustic monitoring will be conducted prior to any UXO detonation event in addition to visual monitoring in order to ensure that no marine mammals are present in the designated pre-clearance zones. • PAM operators will acoustically monitor a zone that encompasses a minimum of a 10 km radius around the source. • PAM will be conducted in daylight as no UXO will be detonated during nighttime hours. • One PAM operator may be stationed on the vessel or at an alternative monitoring location • It is expected there will be a PAM operator stationed on at least one of the dedicated monitoring vessels in addition to the PSOs; or located remotely/onshore. • PAM operators will complete specialized training for operating PAM systems prior to the start of monitoring activities. • All on-duty PSOs will be in contact with the PAM operator on-duty, who will monitor the PAM systems for acoustic detections of marine mammals that are vocalizing in the area. • For real-time PAM systems, at least one PAM operator will be designated to monitor each system by viewing data or data products that are streamed in real-time or near real-time to a computer workstation and monitor located on a Project vessel or onshore. • The PAM operator will inform the Lead PSO on duty of animal detections approaching or within applicable ranges of interest to the detonation activity via the data collection software system (i.e., Mysticetus or similar system) who will be responsible for requesting the designated crewmember to implement the necessary mitigation procedures. | Marine Mammals | BOEM, BSEE, and NMFS
OWO1125 | Pre-start clearance for UXO detonations | • A 60-minute pre-start clearance period will be implemented prior to any UXO detonation. Visual PSOs will begin surveying the monitoring zone at least 60 minutes prior to the detonation event. PAM will also begin 60 minutes prior to the detonation event. • The pre-clearance zones (Table 1-5E) must be fully visible for at least 60 minutes prior to commencing detonation. • All marine mammals and sea turtles must be confirmed to be out of the clearance zone prior to initiating detonation. • If a marine mammal or sea turtle is observed entering or within the relevant clearance zones prior to the initiation of detonation activity, the detonation must be delayed. • The detonation may commence when either the marine mammal(s) has voluntarily left the respective clearance zone and been visually confirmed beyond that clearance zone, or, when 60 minutes have elapsed without redetection for whales, including the NARW, or 15 minutes have elapsed without redetection of dolphins, porpoises, and seals. | Marine Mammals, Sea Turtles | BOEM, BSEE, and NMFS
OWO1126 | Noise attenuation for UXO detonations | • Ocean Wind will use an NMS for all UXO detonation events. Although the exact level of noise mitigation that can be achieved by these systems is unknown, based on available data (Bellman et al. 2020, Bellman and Betke 2021) it is reasonable to expect the NMS to achieve 10 dB attenuation. | Marine Mammals, Sea Turtles, ESAlisted Fish | BOEM, BSEE, and NMFS
OWO1127 | General Measures | • Fisheries Monitoring for the Project will consist of regular surveys carried out by academic partners from Rutgers University, Monmouth University, and Delaware State University. • Fisheries monitoring was designed in accordance with recommendations set forth in “Guidelines for Providing Information on Fisheries for Application for Renewable Energy Development on the Atlantic Outer Continental Shelf” (BOEM 2019) and consideration to the Responsible Offshore Science Alliance (ROSA) Offshore Wind Project Monitoring Framework and Guidelines. • All vessels will comply with the vessel speed plan as outlined above for vessel speed restrictions – standard and adaptive plans. • Marine mammal watches and monitoring will occur during daylight hours prior to deployment of gear (e.g., trawls, longline gear) and will continue until gear is brought back on board. • If marine mammals are sighted in the area within 15 minutes prior to deployment of gear and are considered to be at risk of interaction with the research gear, then the sampling station is either moved or canceled or the activity is suspended until there are no sightings of nay marine mammal for 15 minutes within 1 nautical mile (1852 m) of sampling location. | Marine Mammals | BOEM, BSEE, and NMFS
OWO1128 | Trawl Surveys | • Marine mammal monitoring will be conducted by the captain and/or a member of the scientific crew before, during, and after haul back. • Trawl operations will commence as soon as possible once the vessel arrives on station; the target tow time will be limited to 20 minutes. • Ocean Wind will initiate marine mammal watches (visual observation) within 1 nautical mile (1852 m) of the site 15 minutes prior to sampling. • If a marine mammal is sighted within 1 nautical mile (1852 m) of the planned sampling station in the 15 minutes before gear deployment, Ocean Wind will delay setting the trawl until marine mammals have not been resighted for 15 minutes or Ocean Wind may move the vessel away from the marine mammal to a different section of the sampling area. If, after moving on, marine mammals are still visible from the vessel, Ocean Wind may decide to move again or to skip the sampling station. • Ocean Wind will maintain visual monitoring effort during the entire period of time that trawl gear is in the water (i.e., throughout gear deployment, fishing, and retrieval). If marine mammals are sighted before the gear is fully removed from the water, (i.e. prior to haul back) the vessel will slow its speed and steer away from the sighted animal in order to minimize potential interactions. Further mitigating actions can be taken following consultation with and guidance from the NMFS Protected Resources Division. • Ocean Wind will open the codend of the net close to the deck/sorting area to avoid damage to animals that may be caught in gear. • Gear will be emptied as close to the deck/sorting area and as quickly as possible after retrieval. • Trawl nets will be fully cleaned and repaired (if damaged) before setting again. • Ocean Wind does not anticipate and is not requesting take of marine mammals incidental to research trawl surveys but, in the case of a marine mammal interaction, the Marine Mammal Stranding Network will be contacted immediately. | Marine Mammals | BOEM, BSEE, and NMFS
OWO1129 | Structured Habitat Surveys (Chevron traps and Baited Remote Underwater Video [BRUVs]) | • The chevron traps and BRUVs will be deployed on a limited soak duration (90 minutes or less), and the vessel will remain on location with the gear while it is sampling. • Buoy/end lines with a breaking strength of | Marine Mammals | BOEM, BSEE, and NMFS
OWO1130 | Acoustic Telemetry Surveys | • No specific mitigation relevant to this type of survey. • Vessel mitigation measures outlined above for all Project vessels will be employed while collecting samples | Marine Mammals | BOEM, BSEE, and NMFS
OWO1131 | eDNA Sampling | • Will coincide with the bottom trawl survey and associated mitigation measures. No specific mitigation relevant to this type of survey. • Vessel mitigation measures outlined above for all Project vessels will be employed while collecting samples. | Marine Mammals | BOEM, BSEE, and NMFS
OWO1132 | Rod and reel survey | • No specific mitigation relevant to this type of survey. • Vessel mitigation measures outlined above for all Project vessels will be employed while collecting samples | Marine Mammals | BOEM, BSEE, and NMFS
OWO1133 | Clam Survey | • No specific mitigation relevant to this type of survey. • Vessel mitigation measures outlined above for all Project vessels will be employed while collecting samples | Marine Mammals | BOEM, BSEE, and NMFS
OWO1134 | Glider – Oceanography | • No specific mitigation relevant to this type of survey. • Vessel mitigation measures outlined above for all Project vessels will be employed while retrieving equipment | Marine Mammals | BOEM, BSEE, and NMFS
OWO1135 | Pelagic Fish | • Similar mitigation will be applied as described above for Structured Habitat Surveys. • Vessel mitigation measures outlined above for all Project vessels will be employed while retrieving equipment and collecting samples | Marine Mammals | BOEM, BSEE, and NMFS
OWO1136 | Injured protected species reporting • | • Any potential strikes, stranded, entangled, or dead/injured protected species regardless of cause, should be reported by the vessel captain or the PSO onboard to the Greater Atlantic (Northeast) Region Marine Mammal and Sea Turtle Stranding and Entanglement Hotline (866-755-NOAA [6622]) within 24 hours of a sighting. • If the injury or death was caused by a Project activities, the vessel captain or PSO on board will ensure that NMFS is notified immediately to the NMFS Office of Protected Resources and Greater Atlantic Regional Fisheries Office and no later than within 24 hours. The notification will include date and location (latitude and longitude) of the incident, name of the vessel/platform involved, and the species identification or a description of the animal, if possible. If the Project activity is responsible for the injury or death, Ocean Wind will supply a vessel to assist in any salvage effort as requested by NMFS. • If a NARW is involved in any of the above-mentioned incidents then the vessel captain or PSO onboard should also notify the Right Whale Sighting Advisory System (RWSAS) hotline immediately and no later than within 24 hours. | Marine Mammals, Sea Turtles, ESAlisted Fish | BOEM, BSEE, and NMFS
OWO1137 | Reporting observed impacts on species | • PSOs/PAM operators will report any observations concerning impacts on marine mammals to NMFS within 48 hours. • BOEM and NMFS will be notified within 24 hours if any evidence of an injured or dead sea turtle or ESA-listed fish species during construction activity is observed. • Any NARW sightings will be reported as soon as possible, and no later than within 24 hours, to the NMFS RWSAS hotline or via the Whale Alert Application. | Marine Mammals, Sea Turtles, ESAlisted Fish | BOEM, BSEE, and NMFS
OWO1138 | Report of activities and observations | • Ocean Wind will provide NMFS with a report within 90 calendar days following the completion of construction and HRG surveys, including a summary of the activities and an estimate of the number of marine mammals taken. | Marine Mammals | BOEM, BSEE, and NMFS
OWO1139 | Report information | • Data on all marine mammal observations will be recorded and based on standards of marine mammal observer collection data by the PSOs. This information will include dates, times, and locations of survey operations; time of observation, location and weather; details of marine mammal sightings (e.g., species, numbers, behavior); and details of any observed taking (e.g., behavioral disturbances or injury). • All vessels will utilize a standardized data entry format. • A QA/QC’d database of all sightings and associated details (e.g., distance from vessel, behavior, species, group size/composition) within and outside of the designated shutdown zones, monitoring effort, environmental conditions, and Project-related activity will be provided after field operations and reporting are complete. This database will undergo thorough quality checks and include all variables required by the NMFS-issued Incidental Take Authorization (ITA) and BOEM Lease OCS-A 0498 and will be required for the Final Technical Report due to BOEM and NMFS. • During construction, weekly reports briefly summarizing sightings, detections and activities will be provided to NMFS and BOEM on the Wednesday following a Sunday-Saturday period. • Final reports will follow a standardized format for PSO reporting from activities requiring marine mammal mitigation and monitoring. • An annual report summarizing the prior year’s activities will be provided to NMFS and to BOEM on April 1 every calendar year summarizing the prior year’s activities. | Marine Mammals | BOEM, BSEE, and NMFS
OWO1140 | Siting | • Site cable landfall and offshore facilities to avoid known locations of sensitive benthic habitat, to the extent practicable. Avoid SAV communities, where practicable and restore any damage to these communities. | Marine Mammals, Sea Turtles, ESAlisted Fish | BOEM, BSEE, and NMFS
OWO1141 | Port construction and vessel traffic | • Use existing port and onshore operations and maintenance facilities to the extent practicable and minimize impacts to seagrass by restricting vessel traffic to established traffic routes where these resources are present. | Marine Mammals, Sea Turtles, ESAlisted Fish | BOEM, BSEE, and NMFS
OWO1142 | Monitoring | • Develop and implement a site-specific monitoring program to ensure environmental conditions are monitored during construction, operation, and decommissioning phases, designed to ensure environmental conditions are monitored and reasonable actions are taken to avoid and/or minimize seabed disturbance and sediment dispersion, consistent with permit conditions. The monitoring plan will be developed during the permitting process, in consultation with resource agencies. | Marine Mammals, Sea Turtles, ESAlisted Fish | BOEM, BSEE, and NMFS
OWO1143 | Construction | ● To the extent practicable, use appropriate installation technology designed to minimize disturbance to seagrass beds; avoid anchoring on sensitive habitat; and implement turbidity reduction measures to minimize impacts to sensitive habitats from construction. • Take reasonable actions (use BMPs) to minimize seabed disturbance and sediment dispersion during cable installation and construction of Project facilities | Marine Mammals, Sea Turtles, ESAlisted Fish | BOEM, BSEE, and NMFS
OWO1144 | Mitigation | • Implement the SAV Preliminary Mitigation Plan dated November 2022 (Ocean Wind 2022), which includes mapping efforts, monitoring activities, restoration of documented activities at an in-situ 1:1 ratio, annual reporting, as well as additional research to improve SAV mitigation in the future. | Marine Mammals, Sea Turtles, ESAlisted Fish | BOEM, BSEE, and NMFS
OWO1145 | BOEM PDCs/BMPs | • Lessees and grantees should evaluate marine mammal use of the proposed project area and should design the project to minimize and mitigate the potential for mortality or disturbance. The amount and extent of ecological baseline data required should be determined on a project basis. | Marine Mammals, Sea Turtles, ESAlisted Fish | BOEM, BSEE, and NMFS
OWO1146 | BOEM PDCs/BMPs | • Vessels related to project planning, construction, and operation should travel at reduced speeds when assemblages of cetaceans are observed. Vessels also should maintain a reasonable distance from whales, small cetaceans, and sea turtles, and these should be determined during site-specific consultations. | Marine Mammals, Sea Turtles, ESAlisted Fish | BOEM, BSEE, and NMFS
OWO1147 | BOEM PDCs/BMPs | • Lessees and grantees should minimize potential vessel impacts to marine mammals and turtles by having project-related vessels follow the National Marine Fisheries Service (NMFS) Regional Viewing Guidelines while in transit. Operators should undergo training on applicable vessel guidelines | Marine Mammals, Sea Turtles, ESAlisted Fish | BOEM, BSEE, and NMFS
OWO1148 | BOEM PDCs/BMPs | • Lessees and grantees should take efforts to minimize disruption and disturbance to marine life from sound emissions, such as pile driving, during construction activities. | Marine Mammals, Sea Turtles, ESAlisted Fish | BOEM, BSEE, and NMFS
OWO1149 | BOEM PDCs/BMPs | • Lessees and grantees should avoid and minimize impacts to marine species and habitats in the project area by posting a qualified observer on site during construction activities. These observers are approved by NMFS. | Marine Mammals, Sea Turtles, ESAlisted Fish | BOEM, BSEE, and NMFS

## OWO2
Code | #...10 | Section...11 | Proposed project Phase | Mitigation and Monitoring measures | Discription of Mon/Mit measures resulting from consultations | reseource area mitigated | BOEMs identification of Anticipated Enforcing Agency
OWO2001 | 5 | BOEM-proposed Bird and Bat Mitigation Measures in the USFWS BA | O&M | Adaptive mitigation for birds and bats | BOEM will require that Ocean Wind develops and implements an Avian and Bat Post-Construction Monitoring Plan based on COP Appendix III, Appendix AB Avian and Bat Post-Construction Monitoring Framework in coordination with USFWS, NJDEP, and other relevant regulatory agencies. Annual monitoring reports will be used to determine the need for adjustments to monitoring approaches, consideration of new monitoring technologies, and/or additional periods of monitoring. Prior to commencing offshore construction activities, Ocean Wind must submit an Avian and Bat Post-Construction Monitoring Plan for BOEM and USFWS review. BOEM and USFWS will review the Avian and Bat Post-Construction Monitoring Plan and provide any comments on the plan within 30 calendar days of its submittal. Ocean Wind must resolve all comments on the Avian and Bat PostConstruction Monitoring Plan to BOEM and USFWS’s satisfaction before implementing the plan. a. Monitoring. Ocean Wind must conduct monitoring as outlined in COP Appendix III, Appendix AB Avian and Bat Post-Construction Monitoring Framework (March 24, 2023), which will include acoustic monitoring of bats and nocturnally migrating birds, use by ESAlisted birds, and movement of marine around the turbines. b. Annual Monitoring Reports. Ocean Wind must submit to BOEM (at renewable_reporting@boem.gov), USFWS, and BSEE (at OSWSubmittals@bsee.gov) a comprehensive report after each full year of monitoring (pre- and post-construction) within 6 months of completion of the last avian survey. The report must include all data, analyses, and summaries regarding ESA-listed and non-ESAlisted birds and bats. BOEM, USFWS, and BSEE will use the annual monitoring reports to assess the need for reasonable revisions (based on subject matter expert analysis) to the Avian and Bat Post-Construction Monitoring Plan. BOEM, BSEE, and USFWS reserve the right to require reasonable revisions to the Avian and Bat Post-Construction Monitoring Plan and may require new technologies as they become available for use in offshore environments. c. Post-Construction Quarterly Progress Reports. Ocean Wind must submit quarterly progress reports during the implementation of the Avian and Bat Post-Construction Monitoring Plan to BOEM (at renewable_reporting@boem.gov) and the USFWS by the 15th day of the month following the end of each quarter during the first full year that the Project is operational. The progress reports must include a summary of all work performed, an explanation of overall progress, and any technical problems encountered. d. Monitoring Plan Revisions. Within 15 calendar days of submitting the annual monitoring report, Ocean Wind must meet with BOEM and USFWS to discuss the following: the monitoring results; the potential need for revisions to the Avian and Bat Post-Construction Monitoring Plan, including technical refinements or additional monitoring; and the potential need for any additional efforts to reduce impacts. If BOEM or USFWS determines after this discussion that revisions to the Avian and Bat Post-Construction Monitoring Plan are necessary, BOEM may require Ocean Wind to modify the Avian and Bat Post-Construction Monitoring Plan. If the reported monitoring results deviate substantially from the impact analysis included in the Final EIS, Ocean Wind must transmit to BOEM recommendations for new mitigation measures and/or monitoring methods. e. Operational Reporting. Ocean Wind must submit to BOEM (at renewable_reporting@boem.gov) and BSEE (at OSWSubmittals@bsee.gov) an annual report summarizing monthly operational data calculated from 10-minute SCADA data for all turbines together in tabular format: the proportion of time the turbines were operational (spinning at >x rpm) each month, the average rotor speed (monthly revolutions per minute [rpm]) of spinning turbines plus 1 standard deviation, and the average pitch angle of blades (degrees relative to rotor plane) plus 1 standard deviation. BOEM and BSEE will use this information as inputs for avian collision risk models to assess whether the results deviate substantially from the impact analysis included in the Final BA. f. Raw Data. The Lessee must store the raw data from all avian and bat surveys and monitoring activities according to accepted archiving practices. Such data must remain accessible to BOEM, BSEE and USFWS, upon request for the duration of the Lease. The Lessee must work with BOEM to ensure the data are publicly available. | Birds and Bats | BOEM, BSEE, and USFWS
OWO2002 | 6 | BOEM-proposed Bird and Bat Mitigation Measures in the USFWS BA | C, O&M, D | Annual bird and bat mortality reporting | Annual Bird Mortality Reporting during construction and operation, and decommissioning. The Lessee must submit an annual report covering each calendar year, due by January 31 of the following year, documenting any dead (or injured) birds or bats found on vessels and structures during construction, operations, and decommissioning. The report must be submitted to BOEM (at renewable_reporting@boem.gov) and BSEE (at OSWSubmittals@bsee.gov) and USFWS. The report must contain the following information: the name of species, date found, location, a picture to confirm species identity (if possible), and any other relevant information. Carcasses with Federal or research bands must be reported to the United States Geological Survey Bird Band Laboratory. Any occurrence of dead ESA birds or bats must be reported to BOEM, BSEE, and USFWS as soon as practicable (taking into account crew and vessel safety), but no later than 24 hours after the sighting, and if practicable, carefully collect the dead specimen and preserve the material in the best possible state. | Birds and Bats | BOEM, USFWS, BSEE
OWO2003 | 3 | BOEM-proposed Bird and Bat Mitigation Measures in the USFWS BA | C | Monitoring | BOEM will require that Ocean Wind implements monitoring and/or other conservation measures to minimize disturbance of rufa red knots and other ESA-listed birds, in coordination with USFWS and NJDEP. | Birds | BOEM, USFWS, NJDEP
OWO2004 | 3a | BOEM-proposed Bird and Bat Mitigation Measures in the USFWS BA | O&M | Bird Perching Deterrent | To minimize attracting birds (e.g. roseate terns) to operating turbines, Ocean Wind must install bird perching-deterrent devices where such devices can be safely deployed on WTGs and OSSs. Ocean Wind must submit for BOEM and USFWS approval a plan to deter perching on offshore infrastructure by roseate terns and other marine birds. The plan must include the type(s) and locations of bird perching deterrent devices, include a maintenance plan for the life of the project, allow for modifications and updates as new information and technology becomes available, and track the efficacy of the deterrents. The location of bird perching-deterrent devices must be proposed by Ocean Wind based on best management practices applicable to the appropriate operation and safe installation of the devices. Ocean Wind must confirm the locations of bird perching-deterrent devices as part of the documentation it must submit with the FDR. | Birds | BOEM, USFWS
OWO2005 | 3b | BOEM-proposed Bird and Bat Mitigation Measures in the USFWS BA | O&M | Light Impact Reduction | Ocean Wind must use an FAA-approved vendor for the Aircraft Detection Lighting System (ADLS), which will activate the FAA hazard lighting only when an aircraft is in the vicinity of the wind facility to reduce visual impacts at night. Ocean Wind must confirm the use of an FAA-approved vendor for ADLS on WTGs and OSSs in the FIR. | Birds | FAA, BOEM
OWO2006 | 3c | BOEM-proposed Bird and Bat Mitigation Measures in the USFWS BA | O&M | Light Impact Reduction | Ocean Wind must light each WTG and OSS in a manner that is visible by mariners in a 360-degree arc around the WTG and OSS. To minimize the potential of attracting migratory birds, the top of each light shall be shielded to minimize upward illumination (Conditional on USCG approval). BOEM must provide USFWS with a copy of Ocean Wind’s application to USCG to establish Private Aids to Navigation (PATON), which includes a lighting, marking, and signaling plan. The PATON application will include design specifications for maritime navigational lighting. Upon approval of the PATON by USCG, BOEM and USFWS will work together to determine the color, intensity, and duration of any light from maritime lanterns that is likely to reach the typical flight heights of listed birds, and will assess the degree to which the lighting is likely to attract or disorient birds. | Birds | USCG, BOEM
OWO2007 | 3d | BOEM-proposed Bird and Bat Mitigation Measures in the USFWS BA | O&M | Collision Reduction | For overhead power lines, Ocean Wind must follow best practices from the Avian Power Line Interaction Committee | Birds | USFWS
OWO2008 | 3e | BOEM-proposed Bird and Bat Mitigation Measures in the USFWS BA | C, O&M, D | Habitat Impact Reduction | Both during and after construction, Ocean Wind must avoid Project-related intrusion (i.e., access through or disturbance from personnel or equipment) into any beach or dune from March 1 to August 31. In the event that emergency access to this area is needed during the restricted season, Ocean Wind must coordinate with the USFWS and the NJDEP’s Endangered and Nongame Species Program to seek approval | Birds | USFWS, NJDEP
OWO2009 | 3f | BOEM-proposed Bird and Bat Mitigation Measures in the USFWS BA | C, O&M, D | Species Disturbance Reduction | Both during and after construction, Ocean Wind must avoid Project activities within 500 feet of any beach or dune from March 15 to August 31. In the event that essential access to this area is needed during the restricted season, Ocean Wind must coordinate with the USFWS and the NJDEP’s Endangered and Nongame Species Program to seek approval. | Birds | USFWS, NJDEP
OWO2010 | 3g | BOEM-proposed Bird and Bat Mitigation Measures in the USFWS BA | C | Habitat Impact Reduction | Rufa red knot: Along onshore export cable routes, Ocean Wind must avoid permanent modification of suitable red knot habitats. Where temporary habitat disturbance is unavoidable, Ocean Wind must develop a restoration plan in coordination with USFWS for BOEM and USFWS approval. | Birds | USFWS, BOEM
OWO2011 | 3h | BOEM-proposed Bird and Bat Mitigation Measures in the USFWS BA | C, O&M | Species Disturbance Reduction | Roseate tern: Ocean Wind must avoid disturbing roosting terns to the extent practicable during construction and operations and maintenance, affording at least a 300-foot buffer for people on foot and for vehicles to avoid flushing the birds. USFWS anticipates most staging flocks of terns will occur from July through September. | Birds | USFWS
OWO2012 | 3i | BOEM-proposed Bird and Bat Mitigation Measures in the USFWS BA | C, O&M, D | Surveys, Avoidance, and Minimization | Eastern black rail and saltmarsh sparrow: No planned or routine Project entry or intrusion into Wetlands A, B, or C (adjacent to Roosevelt Blvd.) either during or after construction will occur. Emergency access must be coordinated with USFWS and NJDEP. If Ocean Wind elects to construct an Oyster Creek onshore cable route option other than the Holtec property route, Ocean Wind must retain a species expert to conduct a desktop and field assessment and to map suitable eastern black rail and saltmarsh sparrow habitat within the limits of disturbance. Ocean Wind must provide the assessment, mapping and associated spatial files in an ESRI ArcMap/ArcPro compatible format, and qualifications of the expert to BOEM and USFWS for review no later than 30 calendar days after the assessment has been completed. BOEM and USFWS will complete their reviews and identify any deficiencies that require a report revision by Ocean Wind within 30 calendar days of receipt of the assessment. If areas of suitable eastern black rail and/or saltmarsh sparrow habitat will be impacted by Project activities, Ocean Wind must coordinate with USFWS to develop appropriate conservation measures that Ocean Wind is required to implement to avoid adverse effects to these species. Conservation measures will include that construction activities and other Project-related intrusions into areas of suitable habitat will be seasonally restricted from April 1 through September 30 (April 1 through September 30 for eastern black rail and May 1 to September 30 for saltmarsh sparrow) in order to minimize the risk of directly disturbing or injuring adults, eggs, or chicks during sensitive periods of the breeding season. | Birds | BOEM, USFWS, NJDEP
OWO2013 | 4 | BOEM-proposed Bird and Bat Mitigation Measures in the USFWS BA | C | Survey (ESA-listed bats) | BOEM will require that Ocean Wind conducts pre-construction surveys for ESA-listed bats and implements avoidance and minimization measures in coordination with USFWS and NJDEP. | Bats | USFWS, NJDEP
OWO2014 | 4a | BOEM-proposed Bird and Bat Mitigation Measures in the USFWS BA | C | Bat habitat impact reduction | GEN-13 will be modified to enhance bat habitat in coordination with USFWS and NJDEP. Ocean Wind must develop and implement a replanting plan in areas of temporary deforestation. The replanting plan must include the identification of specific tree species and densities, timing of planting, protection of saplings from herbivory, monitoring, and invasive species control in order to provide high-quality bat habitat and must be provided to BOEM and USFWS for approval prior to commencing onshore construction activities. | Bats | USFWS, NJDEP
OWO2015 | 4b | BOEM-proposed Bird and Bat Mitigation Measures in the USFWS BA | C | Surveys, Avoidance, and Minimization (bat acoustic surveys) | If Ocean Wind elects to construct an Oyster Creek onshore cable route option other than the Holtec route, Ocean Wind must coordinate with BOEM, USFWS, and NJDEP prior to commencing onshore construction activities. After coordination with BOEM, USFWS, and NJDEP, Ocean Wind must retain the services of a USFWS Recognized and Qualified Bat Surveyor to conduct presence/absence surveys (acoustic or mist netting) along the proposed route that are consistent with the USFWS’ Rangewide Indiana Bat and Northern Long-eared Bat Survey Guidelines. A survey work plan must be submitted to USFWS for approval before commencing the survey. A survey report, including maps and associated spatial files in an ESRI ArcGIS/ArcPro compatible format, must be provided to BOEM and USFWS for review no later than 30 calendar days after the survey has been completed. BOEM and USFWS will complete their reviews and identify any deficiencies that require a report revision by Ocean Wind. Based on the results of the presence/absence surveys, USFWS may recommend additional field investigations, such as a tree survey to assess roost habitat suitability and/or a mist netting/bat tracking effort to locate occupied roosts. If potential NLEB or tricolored bat roosting habitat will be impacted by Project activities, Ocean Wind must coordinate with USFWS to develop appropriate conservation measures that Ocean Wind is required to implement to avoid adverse effect | Bats | USFWS, NJDEP, BOEM
OWO2016 | 4c | BOEM-proposed Bird and Bat Mitigation Measures in the USFWS BA | O&M | Bat habitat impact reduction (non-routine tree clearing) | Ocean Wind will coordinate with the USFWS prior to any clearing of trees (> 3 inches dbh) required during operation and maintenance | Bats | USFWS
OWO2017 | 4d | BOEM-proposed Bird and Bat Mitigation Measures in the USFWS BA | O&M | Bat habitat impact reduction (building/structure demolition) | Ocean Wind must contact USFWS to assess the potential risk to ESA-listed bat species should any abandoned or dilapidated buildings or structures require demolition during the O&M phase. If USFWS determines that adverse effects exist, Ocean Wind must notify BOEM and coordinate with USFWS to develop appropriate mitigation measures that Ocean Wind is required to implement to avoid adverse effects to listed bat species. | Bats | BOEM, USFWS
OWO2018 | 1 | BOEM-proposed Plant Mitigation Measures in the USFWS BA | C | Surveys, Avoidance, and Minimization (ESA-listed plants) | Ocean Wind must conduct pre-construction habitat surveys for ESA-listed plants and implement avoidance and minimization measures in coordination with USFWS and NJDEP. | Coastal Habitat and Fauna | BOEM/USACE, USFWS, NJDEP
OWO2019 | 1a | BOEM-proposed Plant Mitigation Measures in the USFWS BA | C | Surveys, Avoidance, and Minimization (ESA-listed plants; swamp pink) | Swamp Pink: If Ocean Wind elects to construct an Oyster Creek onshore cable route option other than the Holtec property route, Ocean Wind must retain a USFWS qualified surveyor to conduct a survey in accordance with USFWS swamp pink survey guidelines of all suitable habitats (i.e., forested wetlands) that will be subject to temporary disturbance or permanent modification as a result of Project activities, both during construction and from post-construction O&M activities, including areas crossed by HDD. The survey area will also include all forested wetlands within 300 feet of upland disturbance. Ocean Wind must submit the survey area(s), timing, methods, and qualifications of the surveyor(s) for BOEM/USACE and USFWS approval prior to the start of the survey. A survey report, including maps and associated spatial files in an ESRI ArcMap/ArcPro compatible format, must be provided to BOEM/USACE and USFWS for review no later than 30 calendar days after the survey has been completed. BOEM/USACE and USFWS will complete their reviews and identify any deficiencies that require a report revision by Ocean Wind within 30 calendar days of receipt of the survey report. If any swamp pink is found during the survey, the surveyor must document the distribution and abundance of plants and submit both the full survey report and a completed Natural Heritage Rare Plant Species Reporting Form (https://www.nj.gov/dep/parksandforests/natural/docs/NHRPSR_Form.pdf) to BOEM/USACE, USFWS, and the New Jersey Natural Heritage Program. If swamp pink is present in or adjacent to Project activities, Ocean Wind must coordinate with USFWS to develop appropriate conservation measures that Ocean Wind is required to implement to avoid adverse effects to this species including through direct and indirect effects to its habitat and seek any required authorizations to perform such activities. | Coastal Habitat and Fauna | USFWS, NJDEP, USACE
OWO2020 | 1b | BOEM-proposed Plant Mitigation Measures in the USFWS BA | C | Surveys, Avoidance, and Minimization (ESA-listed plants; Knieskern’s beaked-rush) | Knieskern’s beaked-rush: If Ocean Wind elects to construct an Oyster Creek onshore cable route option other than the Holtec property route, Ocean Wind must retain a USFWS qualified surveyor to conduct a survey between July and September and in accordance with USFWS Knieskern’s beaked-rush survey guidelines of all suitable habitats that will be subject to temporary disturbance or permanent modification as a result of Project activities, both during construction and from post-construction O&M activities, including areas crossed by HDD. Survey areas must not be mowed for at least one month prior to the survey. Ocean Wind must submit the survey area(s), timing, methods, and qualifications of the surveyor(s) for BOEM/USACE and USFWS approval prior to the start of the survey. A survey report, including maps and associated spatial files in an ESRI ArcGIS/ArcPro compatible format, must be provided to BOEM/USACE and USFWS for review no later than 30 calendar days after the survey has been completed. BOEM/USACE and USFWS will complete their reviews and identify any deficiencies that require a report revision by Ocean Wind within 30 calendar days of receipt of the survey report. If any Knieskern’s beaked-rush is found during the survey, the surveyor must document the distribution and abundance of plants, and submit both the full survey report and a completed Natural Heritage Rare Plant Species Reporting Form to BOEM/USACE, USFWS and the New Jersey Natural Heritage Program. If Knieskern’s beaked-rush is present in or adjacent to Project activities, Ocean Wind must coordinate with USFWS to develop appropriate conservation measures that Ocean Wind is required to implement to avoid adverse effects to this species and seek any required authorizations to perform such activities. | Coastal Habitat and Fauna | USFWS, NJDEP, USACE
OWO2021 | 1c | BOEM-proposed Plant Mitigation Measures in the USFWS BA | C | Surveys, Avoidance, and Minimization (ESA-listed plants, American chaffseed) | American chaffseed: Ocean Wind must retain a USFWS qualified surveyor to conduct a survey of all suitable American chaffseed habitats between June 1 and August 15 that will be subject to temporary disturbance or permanent modification as a result of Project activities, both during construction and from post-construction O&M activities, including areas crossed by HDD. Survey areas must not be mowed for at least one month prior to the survey and the survey will cover all areas of suitable habitat, not just transects. Ocean Wind must submit the survey area(s), timing, methods, and qualifications of the surveyor(s) for BOEM and USFWS approval prior to the start of the survey. A survey report, including maps and associated spatial files in an ESRI ArcGIS/ArcPro compatible format, must be provided to BOEM/USACE and USFWS for review no later than 30 calendar days after the survey has been completed. BOEM/USACE and USFWS will complete their reviews and identify any deficiencies that require a report revision by Ocean Wind within 30 calendar days of receipt of the survey report. If any American chaffseed is found during the survey, the surveyor must document the distribution and abundance of plants and submit both the full survey report and a completed Natural Heritage Rare Plant Species Reporting Form to BOEM/USACE, USFWS, and the New Jersey Natural Heritage Program. If American chaffseed is present in or adjacent to Project activities, Ocean Wind must coordinate with USFWS to develop appropriate conservation measures that Ocean Wind is required to implement to avoid adverse effects to this species and to seek any required authorizations to perform such activities. | Coastal Habitat and Fauna | USACE, USFWS, NJDEP
OWO2022 | 2 | BOEM-proposed Plant Mitigation Measures in the USFWS BA | C | Restoration with Native Vegetation | GEN-13 will be modified to clarify that disturbed areas would be reestablished with native vegetation, and in areas that are permanently landscaped (e.g., substation site), Ocean Wind would coordinate with NJDEP Fish & Wildlife to determine if wildlife friendly habitats could be created. | Coastal Habitat and Fauna | USFWS, NJDEP
OWO2023 | 2 | BOEM-proposed Monarch Butterfly Mitigation Measures in the USFWS BA | C | Surveys, Avoidance, and Minimization (monarch butterfly) | Ocean Wind must conduct pre-construction surveys for milkweed (Asclepias spp.) and implement monarch butterfly avoidance and minimization measures in coordination with USFWS and NJDEP. | Coastal Habitat and Fauna | USFWS, NJDEP
OWO2024 | 2a | BOEM-proposed Monarch Butterfly Mitigation Measures in the USFWS BA | C, O&M | Surveys, Avoidance, and Minimization (monarch butterfly; avoid inseason milkweed clearing) | For areas where vegetation disturbance will occur during Project construction or post-construction operations and maintenance activities, Ocean Wind must survey the affected area for milkweed (Asclepias spp.) before the start of work. Ocean Wind must avoid clearing milkweed to the extent practical from May 15 through September 30 when monarch caterpillars may be present. If/when the monarch is proposed for federal listing, Ocean Wind will coordinate with the USFWS prior to initiating any in-season vegetation disturbance that may involve milkweed. | Coastal Habitat and Fauna | USFWS
OWO2025 | 2b | BOEM-proposed Monarch Butterfly Mitigation Measures in the USFWS BA | C | Revegetation Plan | GEN-13 will be modified to enhance monarch butterfly habitat in coordination with USFWS and NJDEP. BOEM will require that Ocean Wind develops a Revegetation Plan to enhance monarch butterfly habitat for areas of temporary disturbance and incidental to other Project activities. Ocean Wind must consult the New Jersey Monarch Butterfly Conservation Guide in developing the plan and submit the plan for USFWS review | Coastal Habitat and Fauna | USFWS, NJDEP
OWO2026 | 2c | BOEM-proposed Monarch Butterfly Mitigation Measures in the USFWS BA | O&M | Milkweed Habitat Impact Reduction | Ocean Wind will not use herbicide for right-of way maintenance and in other portions of the Project where milkweed is likely to occur. | Coastal Habitat and Fauna | USFWS
OWO2027 | 1 | DOD Measure Resulting from Military Aviation and Installation Assurance Siting Clearinghouse Review | O&M | Fiber-optic sensing technology | Distributed fiber-optic sensing (DOFS) technology proposed for the wind energy project or associated transmission cables would be reviewed by the DOD to ensure that DOFS is not used to detect sensitive data from DOD activities, conduct any other type of surveillance of U.S. Government operations, or to otherwise pose a threat to national security | Other Uses | BOEM, BSEE, and DOD
OWO2028 | 1 | NHPA Section 106 Mitigation Measures from the Memorandum of Agreement | C | Avoid or mitigate impacts on identified archaeological resources | The lessee must avoid any identified archaeological resource or TCP, including avoidance of 50-meter buffers for identified archaeological resources. If the lessee cannot avoid the resource, it must perform additional investigations for the purpose of determining eligibility for listing in the NRHP. Of those resources determined eligible, BOEM would require Phase III data recovery investigations for the purpose of resolving adverse effects per 36 CFR 800.6. If the lessee determines it cannot avoid an archaeological resource or TCP after the ROD has been issued, additional Section 106 consultation will be required. | Cultural Resources | BOEM, BSEE, USACE, NJDEP
OWO2029 | 2 | NHPA Section 106 Mitigation Measures from the Memorandum of Agreement | C | Terrestrial archaeological monitoring and Terrestrial Post-Review Discovery Plan | Implementation of terrestrial archaeological monitoring and terrestrial post-review discovery plan for terrestrial archaeology, which include training and orientation for construction staff, designation of a Cultural Resources Compliance Manager, and post-review discovery procedures and contacts, to reduce potential impacts on any previously undiscovered archaeological resources (if present) encountered during construction. | Cultural Resources | BOEM, BSEE, USACE, NJDEP
OWO2030 | 3 | NHPA Section 106 Mitigation Measures from the Memorandum of Agreement | Prior to C | Historic Properties Treatment Plans | BOEM, with the assistance of the lessee, will develop and implement two Historic Property Treatment Plans in consultation with consulting parties who have demonstrated interest in specific historic properties and property owners to address impacts on archaeological resources and ancient submerged landforms if they cannot be avoided. A Historic Properties Treatment Plan for ancient submerged landforms will provide details an specification for actions to resolve adverse effects on 13 ancient submerged landforms (Targets 21-26, 28-31, and 33-35). A Historic Properties Treatment Plan for historic properties subject to adverse visual effects will also provide details and specification for actions consisting of mitigation measures to resolve adverse visual effects and cumulative adverse visual effects on: Brigantine Hotel, Brigantine City; Absecon Lighthouse, Atlantic City; Atlantic City Boardwalk, Atlantic City; Atlantic City Convention Hall, Atlantic City; Ritz-Carlton Hotel, Atlantic City; Riviera Apartments, Atlantic City; Vassar Square Condominiums, Ventnor City; 114 South Harvard Avenue, Ventnor City; Lucy the Margate Elephant, Margate City; Great Egg Coast Guard Station, Longport Borough; Ocean City Boardwalk, Ocean City; Ocean City Music Pier, Ocean City; The Flanders Hotel, Ocean City; Hereford Inlet Lighthouse, North Wildwood; North Wildwood Lifesaving Station, North Wildwood; U.S. Lifesaving Station #35, Stone Harbor Borough; Little Egg Harbor U.S. Lifesaving Station #23, Little Egg Harbor Township. | Cultural Resources | BOEM, BSEE, USACE, NJDEP
OWO2031 | 4 | NHPA Section 106 Mitigation Measures from the Memorandum of Agreement | Prior to C, C | Mitigation to resolve adverse effects to Ancient Submerged Land Forms (Targets 21–26, 28–31, and 33– 35) | Preconstruction Geoarchaeology. The lessee will fulfill the following commitments: collaborative review of existing geophysical and geotechnical data with consulting Tribes; selection of coring locations in consultation with consulting Tribes; collection of two to three vibracores within each affected ASLF that has not been previously sampled, with a sampling focus on areas that will be disturbed by Project construction activities; written verification to BOEM that the samples collected are sufficient for the planned analyses and consistent with the agreed scope of work; collaborative laboratory analyses at a laboratory located in Rhode Island or New Jersey; screening of recovered sediments for debitage or micro-debitage associated with indigenous land uses; third-party laboratory analyses, including micro- and macro-faunal analyses, micro- and macro-botanical analyses, radiocarbon dating of organic subsamples, and chemical analyses for potential indirect evidence of indigenous occupations; temporary curation of archival core sections; draft reports for review by consulting Tribes; and final reporting. Signatories will be notified of completion of this measure. The collection of vibracores must be completed prior to commencing seabed disturbing activities. | Cultural Resources | BOEM, BSEE, USACE, NJDEP
OWO2032 | 5 | NHPA Section 106 Mitigation Measures from the Memorandum of Agreement | C, post-C | Mitigation to resolve adverse effects to Ancient Submerged Land Forms (Targets 21–26, 28–31, and 33– 35) | Open-Source GIS and Story Maps. The lessee will fulfill the following commitments: consultation with the Tribes to determine the appropriate open-source GIS platform; review of candidate datasets and attributes for inclusion in the GIS; data integration; development of custom reports or queries to assist in future research or tribal maintenance of the GIS; work Sessions with consulting Tribes to develop Story Maps content, and inclusion of stories associated with other federally recognized Tribes; training session with Tribes to review GIS functionality; review of Draft Story Maps with Tribes; delivery of GIS to Tribes; and delivery of Final Story Maps. Signatories will be notified of completion of this measure. This measure may be completed during or post-construction. | Cultural Resources | BOEM, BSEE, USACE, NJDEP
OWO2033 | 6 | NHPA Section 106 Mitigation Measures from the Memorandum of Agreement | C, post-C | Mitigation to resolve adverse effects to Ancient Submerged Land Forms (Targets 21–26, 28–31, and 33– 35) | ASLF Post-Construction Seafloor Impact Inspection. The lessee will fulfill the following commitments: development of a 3D model throughout ASLFs designated for review; development of the remotely operated vehicle (ROV) investigation methodology, including consultation with BOEM; ROV inspection of the seafloor along impacted portions of the selected ASLFs; review of candidate datasets and attributes for inclusion in the GIS; delivery of data interpretive technical report draft; delivery of final technical report. The lessee will provide consulting Tribes and BOEM, draft and final technical reports including 3D models and resulting seafloor impact assessments. Signatories will be notified of completion of this measure. This measure must be completed as early as possible and no later than onemonth post-construction. If unanticipated issues arise during the course of offshore construction that prevent this measure from being completed within one-month post-construction, the lessee must notify BOEM and propose an alternate completion timeframe for consulting Tribes and BOEM approval. | Cultural Resources | BOEM, BSEE, USACE, NJDEP
OWO2034 | 7 | NHPA Section 106 Mitigation Measures from the Memorandum of Agreement | C, post-C | Mitigation to resolve adverse effects to Ancient Submerged Land Forms (Targets 21–26, 28–31, and 33– 35) | Ethnographic Study. The lessee will fulfill the following commitments: funding ethnographic researcher selected by DTI for 2-year period; funding for researcher travel to New Jersey for research and site visits; funding for Delaware Tribe of Indians, Delaware Nation, and Stockbridge-Munsee Community Band of Mohican Indians technology upgrades associated with analysis of GIS data; funding for Delaware Tribe of Indians historic preservation oversight and indirect costs; funding for Stockbridge-Munsee Community Band of Mohican Indians THPO collaboration; provide relevant ASLF GIS data layers to Delaware Tribe of Indians for use in this study as well as provide a tutorial on the data; hold quarterly progress update calls lasting approximately one-half hour with Delaware Tribe of Indians until the final technical reports are issued; delivery of Final deliverables consisting of one confidential report that may contain sensitive resource information and one report that could be made available to the public (both reports will be distributed by the Tribes, at their discretion); and funding for a presentation to highlight the results of the study to be coordinated and executed by Delaware Tribe of Indians. Other consulting parties will be notified of completion of this measure. This measure may be completed pre, during or post-construction. | Cultural Resources | BOEM, BSEE, USACE, NJDEP
OWO2035 | 8 | NHPA Section 106 Mitigation Measures from the Memorandum of Agreement | C, post-C | Multi-property and Multicounty mitigation | Historic Context addressing early 20th century New Jersey Shore Hotels. To resolve adverse effects to Brigantine Hotel, Atlantic County, Ritz-Carlton Hotel, Atlantic County, Haddon Hall/Resorts Casino Hotel, Atlantic County, and Flanders Hotel, Cape May County, the lessee will coordinate with BOEM to consult with New Jersey SHPO and interested Consulting Parties and property owners to determine what properties or areas will be the subject of the historic context and appropriate information to include. Tasks associated with the Historic Context Mitigation Measures can occur during and/or after construction, but must be completed within four years of MOA execution, unless the MOA is amended to reflect a different timeline. | Cultural Resources | BOEM, BSEE, USACE, NJDEP
OWO2036 | 9 | NHPA Section 106 Mitigation Measures from the Memorandum of Agreement | C, post-C | Multi-property and Multicounty mitigation | Historic Context addressing Mid-century High-rise residential buildings at the New Jersey shore. To resolve adverse effects on Riviera Apartments, Atlantic City, Atlantic County and Vassar Square Condominiums, Ventnor City, Atlantic County, the lessee will coordinate with BOEM to consult with New Jersey SHPO and interested Consulting Parties and property owners to determine what properties or areas will be the subject of the historic context and appropriate information to include. Tasks associated with the Historic Context Mitigation Measures can occur during and/or after construction, but must be completed within four years of MOA execution, unless the MOA is amended to reflect a different timeline. | Cultural Resources | BOEM, BSEE, USACE, NJDEP
OWO2037 | 10 | NHPA Section 106 Mitigation Measures from the Memorandum of Agreement | C, post-C | Multi-property and Multicounty mitigation | Historic Context addressing Boardwalks of the New Jersey Shore, with Surveys and Evaluations of Atlantic City Boardwalk, Ocean City Boardwalk, and Wildwood Boardwalk. To resolve adverse effects on Atlantic City Boardwalk, and Ocean City Boardwalk, the lessee will prepare a historic context and complete surveys and evaluations of Atlantic City Boardwalk, Ocean City Boardwalk, and Wildwood Boardwalk. The historic context will consider significance of historic boardwalks as potential cultural landscapes. the lessee, in coordination with BOEM, will consult with New Jersey SHPO and interested Consulting Parties and property owners to determine what properties or areas will be the subject of survey and evaluation, and appropriate information to include. Tasks associated with the Historic Context Mitigation Measures can occur during and/or after construction, but must be completed within four years of MOA execution, unless the MOA is amended to reflect a different timeline. | Cultural Resources | BOEM, BSEE, USACE, NJDEP
OWO2038 | 11 | NHPA Section 106 Mitigation Measures from the Memorandum of Agreement | C, post-C | Mitigation to resolve adverse effects on Lucy the Margate Elephant | Funding for Visitor Experience and Public Access for Lucy the Margate Elephant. The lessee will: determine priority projects in collaboration with the representatives for the property owner; use already available plans or develop plans appropriate to the identified project, and submit plans for review by BOEM and representatives of the property owner; take necessary steps to ensure the project is carried out by qualified contractors, including staff who meet SOI Professional Qualifications for Architecture or Architectural History, who will execute plans; and take necessary steps to ensure planned work is completed. | Cultural Resources | BOEM, BSEE, USACE, NJDEP
OWO2039 | 12 | NHPA Section 106 Mitigation Measures from the Memorandum of Agreement | C, post-C | Mitigation to resolve adverse effects on Absecon Lighthouse, Atlantic City | Funding for Visitor Experience and Public Access for Absecon Lighthouse. The lessee will: determine priority projects in collaboration with the representatives for the property owner; use already available plans or develop plans appropriate to the identified project, and submit plans for review by BOEM and representatives of the property owner; take necessary steps to ensure the project is carried out by qualified contractors, including staff who meet SOI Professional Qualifications for Architecture or Architectural History, who will execute plans; and take necessary steps to ensure planned work is completed. | Cultural Resources | BOEM, BSEE, USACE, NJDEP
OWO2040 | 13 | NHPA Section 106 Mitigation Measures from the Memorandum of Agreement | C, post-C | Mitigation to resolve adverse effects on Atlantic City Boardwalk, Atlantic City | Funding for Visitor Experience and Public Access for Atlantic City Boardwalk. The lessee will: determine priority projects in collaboration with the representatives for the property owner; use already available plans or develop plans appropriate to the identified project, and submit plans for review by BOEM and representatives of the property owner; take necessary steps to ensure the project is carried out by qualified contractors, including staff who meet SOI Professional Qualifications for Architecture or Architectural History, who will execute plans; and take necessary steps to ensure planned work is completed. | Cultural Resources | BOEM, BSEE, USACE, NJDEP
OWO2041 | 14 | NHPA Section 106 Mitigation Measures from the Memorandum of Agreement | Within 90 days of initiating C | Mitigation to resolve adverse effects on 14 historic properties | Lessee will contribute funding to a mitigation fund to resolve visual adverse effects to the following 15 historic properties: Brigantine Hotel, Brigantine City; Atlantic City Convention Hall, Atlantic City; Ritz-Carlton Hotel, Atlantic City; Haddon Hall/Resorts Casino Hotel, Atlantic City; Riviera Apartments, Atlantic City; Vassar Square Condominiums, Ventnor City; House at 114 South Harvard Avenue, Ventnor City; Great Egg Coast Guard Station, Longport Borough; Ocean City Boardwalk, Ocean City; Ocean City Music Pier, Ocean City; Hereford Lighthouse, North Wildwood; North Wildwood Life Saving Station, North Wildwood; U.S. Lifesaving Station #35, Stone Harbor Borough; Flanders Hotel, Ocean City; and Little Egg Harbor U.S. Life Saving Station #23 (U.S. Coast Guard Station #119), Little Egg Harbor Township. Funding from the lessee will be deposited into a compensatory mitigation fund to be managed by a third-party administrator for the purpose of providing grants in support of preservation, interpretation, or commemoration of historic sites, buildings, or events. | Cultural Resources | BOEM, BSEE, USACE, NJDEP
OWO2042 | 15 | NHPA Section 106 Mitigation Measures from the Memorandum of Agreement | Prior to C | Phased Identification I | If Alternative B-1, B-2, C-1, C-2, or D is selected, BOEM will implement steps for phased identification and evaluation of historic properties within the Marine APE in accordance with BOEM’s existing Guidelines for Providing Archaeological and Historic Property Information Pursuant to Title 30 Code of Federal Regulations Part 585. The final identification and evaluation of historic properties within the APE may occur after publication of the Final EIS, but prior to the initiation of construction. | Cultural Resources | BOEM, BSEE, USACE, NJDEP
OWO2043 | 16 | NHPA Section 106 Mitigation Measures from the Memorandum of Agreement | C and post-C | Comply with the stipulations of the Section 106 MOA | The lessee will comply with the stipulations included in the executed Memorandum of Agreement developed with consulting parties during Section 106 consultation. | Cultural Resources | BOEM, BSEE, USACE, NJDEP
OWO2044 | 1 | BOEM-proposed Mitigation and Monitoring Measures in the NMFS BA as Amended | C and post-C | Incorporate LOA requirements | The measures required by the final MMPA LOA would be incorporated into COP approval, and BOEM and/or BSEE will monitor compliance with these measures. | Marine Mammals | BOEM and BSEE
OWO2045 | 2 | BOEM-proposed Mitigation and Monitoring Measures in the NMFS BA as Amended | C, post-C monitoring | PAM Plan | BOEM, BSEE, and USACE would ensure that Ocean Wind prepares a PAM Plan that describes all proposed equipment, deployment locations, detection review methodology and other procedures, and protocols related to the required use of PAM for monitoring. | ESA-listed Fish, Marine Mammals, Sea Turtles | BOEM, BSEE, and NMFS
OWO2046 | 3 | BOEM-proposed Mitigation and Monitoring Measures in the NMFS BA as Amended | C | Pile driving monitoring plan | BOEM would ensure that Ocean Wind prepare and submit a Pile Driving Monitoring Plan to NMFS and BSEE (at OSWsubmittals@bsee.gov) for review and concurrence at least 90 days before start of pile driving. The plan would detail all plans and procedures for sound attenuation as well as for monitoring ESA-listed whales and sea turtles during all impact and vibratory pile driving. The plan would also describe how BOEM, BSEE, and Ocean Wind would determine the number of whales exposed to noise above the Level B harassment threshold during pile driving with the vibratory hammer to install the cofferdam at the sea to shore transition. Ocean Wind would obtain NMFS’ concurrence with this plan prior to starting any pile driving. | Marine Mammals, Sea Turtles | BOEM, BSEE, and NMFS
OWO2047 | 4 | BOEM-proposed Mitigation and Monitoring Measures in the NMFS BA as Amended | C | PSO Coverage | BOEM, BSEE, and USACE would ensure that PSO coverage is sufficient to reliably detect whales and sea turtles at the surface in clearance and shutdown zones to execute any pile driving delays or shutdown requirements. If, at any point prior to or during construction, the PSO coverage that is included as part of the proposed action is determined not to be sufficient to reliably detect ESAlisted whales and sea turtles within the clearance and shutdown zones, additional PSOs and/or platforms would be deployed. Determinations prior to construction would be based on review of the Pile Driving Monitoring Plan. Determinations during construction would be based on review of the weekly pile driving reports and other information, as appropriate. | Marine Mammals, Sea Turtles | BOEM, BSEE, and USACE
OWO2048 | 5 | BOEM-proposed Mitigation and Monitoring Measures in the NMFS BA as Amended | C | Shutdown zones | BOEM, BSEE, and USACE would ensure that if the clearance and/or shutdown zones are expanded, PSO coverage is sufficient to reliably monitor the expanded clearance and/or shutdown zones. Additional observers would be deployed on additional platforms for every 1,500 m that a clearance or shutdown zone is expanded beyond the distances modeled prior to verification. | Marine Mammals, Sea Turtles | BOEM, BSEE, and USACE
OWO2049 | 6 | BOEM-proposed Mitigation and Monitoring Measures in the NMFS BA as Amended | C | Sound field verification | BOEM, BSEE, and USACE may consider reductions in the pre-start clearance and/or shutdown zones based on the sound field verification measurements. BOEM and BSEE would ensure that Ocean Wind submits a Sound Field Verification Plan for review and approval at least 90 days prior to the planned start of pile driving. | Marine Mammals, Sea Turtles | BOEM, BSEE, and USACE
OWO2050 | 7 | BOEM-proposed Mitigation and Monitoring Measures in the NMFS BA as Amended | C | UXO detonations – Atlantic sturgeon | Ocean Wind would extend the APM seasonal restriction of UXO detonations (January to April) to include months of increased Atlantic sturgeon presence in the offshore wind area. No UXOs can be detonated from November to April in the offshore areas greater than 3 nautical miles (state waters). UXO surveys are expected in Fall of 2022 which defines the exact location and size of UXO. | ESA-listed Fish | BOEM, BSEE, and NMFS
OWO2051 | 8 | BOEM-proposed Mitigation and Monitoring Measures in the NMFS BA as Amended | C | Monitoring zone for sea turtles | BOEM, BSEE, and USACE would ensure that Ocean Wind monitors the full extent of the area where noise would exceed the 175 dB rms threshold for sea turtles for the full duration of all pile driving activities and for 30 minutes following the cessation of pile driving activities and record all observations in order to ensure that all take that occurs is documented. | Sea Turtles | BOEM, BSEE, and USACE
OWO2052 | 9 | BOEM-proposed Mitigation and Monitoring Measures in the NMFS BA as Amended | C, O&M, D | Look out for sea turtles and reporting | Between June 1 and November 30, Ocean Wind would have a trained lookout posted on all vessel transits during all phases of the project to observe for sea turtles. The trained lookout would communicate any sightings, in real time, to the captain so that the requirements in (e) below can be implemented. a. The trained lookout would monitor https://seaturtlesightings.org/ prior to each trip and report any observations of sea turtles in the vicinity of the planned transit to all vessel operators/captains and lookouts on duty that day. b. The trained lookout would maintain a vigilant watch and monitor a Vessel Strike Avoidance Zone (500 m) at all times to maintain minimum separation distances from ESA-listed species. Alternative monitoring technology (e.g., night vision, thermal cameras, etc.) would be available to ensure effective watch at night and in any other low visibility conditions. If the trained lookout is a vessel crew member, this would be their designated role and primary responsibility while the vessel is transiting. Any designated crew lookouts would receive training on protected species identification, vessel strike minimization procedures, how and when to communicate with the vessel captain, and reporting requirements. c. If a sea turtle is sighted within 100 m or less of the operating vessel’s forward path, the vessel operator would slow down to 4 knots (unless unsafe to do so) and then proceed away from the turtle at a speed of 4 knots or less until there is a separation distance of at least 100 m at which time the vessel may resume normal operations. If a sea turtle is sighted within 50 m of the forward path of the operating vessel, the vessel operator would shift to neutral when safe to do so and then proceed away from the turtle at a speed of 4 knots. The vessel may resume normal operations once it has passed the turtle. d. Vessel captains/operators would avoid transiting through areas of visible jellyfish aggregations or floating sargassum lines or mats. In the event that operational safety prevents avoidance of such areas, vessels would slow to 4 knots while transiting through such areas. e. All vessel crew members would be briefed in the identification of sea turtles and in regulations and best practices for avoiding vessel collisions. Reference materials would be available aboard all project vessels for identification of sea turtles. The expectation and process for reporting of sea turtles (including live, entangled, and dead individuals) would be clearly communicated and posted in highly visible locations aboard all project vessels, so that there is an expectation for reporting to the designated vessel contact (such as the lookout or the vessel captain), as well as a communication channel and process for crew members to do so. f. The only exception is when the safety of the vessel or crew necessitates deviation from these requirements on an emergency basis. If any such incidents occur, they must be reported to NMFS and BSEE within 24 hours. g. If a vessel is carrying a PSO or trained lookout for the purposes of maintaining watch for North Atlantic right whales, an additional lookout is not required and this PSO or trained lookout must maintain watch for whales and sea turtles | Sea Turtles | BOEM, BSEE, and USACE
OWO2053 | 10 | BOEM-proposed Mitigation and Monitoring Measures in the NMFS BA as Amended | C, post-C monitoring | Sampling gear | All sampling gear would be hauled at least once every 30 days, and all gear would be removed from the water and stored on land between survey seasons to minimize risk of entanglement. | ESA-listed Fish, Marine Mammals, Sea Turtles | BOEM and BSEE
OWO2054 | 11 | BOEM-proposed Mitigation and Monitoring Measures in the NMFS BA as Amended | C, post-C monitoring | Gear identification | To facilitate identification of gear on any entangled animals, all trap/pot gear used in the surveys would be uniquely marked to distinguish it from other commercial or recreational gear. Using yellow and black striped duct tape, place a 3-foot-long mark within 2 fathoms of a buoy. In addition, using black and white paint or duct tape, place 3 additional marks on the top, middle and bottom of the line. These gear marking colors are proposed as they are not gear markings used in other fisheries and are therefore distinct. Any changes in marking would not be made without notification and approval from NMFS. | ESA-listed Fish, Marine Mammals, Sea Turtles | BOEM, BSEE, and NMFS
OWO2055 | 12 | BOEM-proposed Mitigation and Monitoring Measures in the NMFS BA as Amended | C, post-C monitoring | Lost survey gear | If any survey gear is lost, all reasonable efforts that do not compromise human safety would be undertaken to recover the gear. All lost gear would be reported to NMFS (nmfs.gar.incidental-take@noaa.gov) and BSEE (OSWIncidentReporting@bsee.gov) within 24 hours of the documented time of missing or lost gear. This report would include information on any markings on the gear and any efforts undertaken or planned to recover the gear. | ESA-listed Fish, Marine Mammals, Sea Turtles | BOEM, BSEE, and NMFS
OWO2056 | 13 | BOEM-proposed Mitigation and Monitoring Measures in the NMFS BA as Amended | C, O&M, D | Marine debris awareness training | The Lessee would ensure that vessel operators, employees, and contractors engaged in offshore activities pursuant to the approved COP complete marine trash and debris awareness training annually. The training consists of two parts: (1) viewing a marine trash and debris training video or slide show (described below); and (2) receiving an explanation from management personnel that emphasizes their commitment to the requirements. The marine trash and debris training videos, training slide packs, and other marine debris related educational material may be obtained at https://www.bsee.gov/debris or by contacting BSEE. The training videos, slides, and related material may be downloaded directly from the website. Operators engaged in marine survey activities would continue to develop and use a marine trash and debris awareness training and certification process that reasonably assures that their employees and contractors are in fact trained. The training process would include the following elements: • Viewing of either a video or slide show by the personnel specified above; • An explanation from management personnel that emphasizes their commitment to the requirements; • Attendance measures (initial and annual); and • Recordkeeping and the availability of records for inspection by DOI. By January 31 of each year, the Lessee would submit to DOI an annual report that describes its marine trash and debris awareness training process and certifies that the training process has been followed for the previous calendar year. The Lessee would send the reports via email to BOEM (at renewable_reporting@boem.gov) and to BSEE (at marinedebris@bsee.gov). | ESA-listed Fish, Marine Mammals, Sea Turtles | BOEM and BSEE
OWO2057 | 14 | BOEM-proposed Mitigation and Monitoring Measures in the NMFS BA as Amended | C, post-C monitoring | Training | At least one of the survey staff onboard the trawl surveys and ventless trap surveys would have completed NEFOP observer training (within the last 5 years) or other training in protected species identification and safe handling (inclusive of taking genetic samples from Atlantic sturgeon). Reference materials for identification, disentanglement, safe handling, and genetic sampling procedures would be available on board each survey vessel. BOEM and BSEE would ensure that Ocean Wind prepares a training plan that addresses how this requirement would be met and that the plan is submitted to NMFS in advance of any trawl or trap surveys. This requirement is in place for any trips where gear is set or hauled. | ESA-listed Fish | BOEM, BSEE, and NMFS
OWO2058 | 15 | BOEM-proposed Mitigation and Monitoring Measures in the NMFS BA as Amended | C, post-C monitoring | Sea turtle disentanglement | Vessels deploying fixed gear (e.g., pots/traps) would have adequate disentanglement equipment (i.e., knife and boathook) onboard. Any disentanglement would occur consistent with the Northeast Atlantic Coast STDN Disentanglement Guidelines at https://www.reginfo.gov/ public/do/DownloadDocument?objectID=102486501 and the procedures described in “Careful Release Protocols for Sea Turtle Release with Minimal Injury” (NOAA Technical Memorandum 580; https://repository.library.noaa.gov/view/noaa/3773 ). | Sea Turtles | BOEM, BSEE, and NMFS
OWO2059 | 16 | BOEM-proposed Mitigation and Monitoring Measures in the NMFS BA as Amended | C, post-C monitoring | Sea turtle/Atlantic sturgeon identification and data collection | Any sea turtles or Atlantic sturgeon caught and/or retrieved in any fisheries survey gear would first be identified to species or species group. Each ESA-listed species caught and/or retrieved would then be properly documented using appropriate equipment and data collection forms. Biological data, samples, and tagging would occur as outlined below. Live, uninjured animals should be returned to the water as quickly as possible after completing the required handling and documentation. a. The Sturgeon and Sea Turtle Take Standard Operating Procedures would be followed (https://media.fisheries.noaa.gov/dammigration/sturgeon_&_sea_turtle_take_sops_external.pdf). b. Survey vessels would have a passive integrated transponder (PIT) tag reader onboard capable of reading 134.2 kHz and 125 kHz encrypted tags (e.g., Biomark GPR Plus Handheld PIT Tag Reader) and this reader be used to scan any captured sea turtles and sturgeon for tags. Any recorded tags would be recorded on the take reporting form (see below). c. Genetic samples would be taken from all captured Atlantic sturgeon (alive or dead) to allow for identification of the DPS of origin of captured individuals and tracking of the amount of incidental take. This would be done in accordance with the Procedures for Obtaining Sturgeon Fin Clips (https://media.fisheries.noaa.gov/dammigration/sturgeon_genetics_sampling_revised_june_2019.pdf). i. Fin clips would be sent to a NMFS approved laboratory capable of performing genetic analysis and assignment to DPS of origin. To the extent authorized by law, BOEM is responsible for the cost of the genetic analysis. Arrangements would be made for shipping and analysis in advance of submission of any samples; these arrangements would be confirmed in writing to NMFS within 60 days of the receipt of this ITS. Results of genetic analysis, including assigned DPS of origin would be submitted to NMFS within 6 months of the sample collection. ii. Subsamples of all fin clips and accompanying metadata forms would be held and submitted to a tissue repository (e.g. the Atlantic Coast Sturgeon Tissue Research Repository) on a quarterly basis. The Sturgeon Genetic Sample Submission Form is available for download at: https://www.fisheries.noaa.gov/new-england-midatlantic/consultations/section-7-take-reportingprogrammaticsgreater-atlantic). d. All captured sea turtles and Atlantic sturgeon would be documented with required measurements and photographs. The animal’s condition and any marks or injuries would be described. This information would be entered as part of the record for each incidental take. A NMFS Take Report Form would be filled out for each individual sturgeon and sea turtle (download at: https://media.fisheries.noaa.gov/2021-41507/Take%20Report%20Form%2007162021.pdf?null) and submitted to NMFS as described below. | ESA-listed Fish, Sea Turtles | BOEM, BSEE, and NMFS
OWO2060 | 17 | BOEM-proposed Mitigation and Monitoring Measures in the NMFS BA as Amended | C, post-C monitoring | Sea turtle/Atlantic sturgeon handling and resuscitation guidelines | Any sea turtles or Atlantic sturgeon caught and retrieved in gear used in fisheries surveys would be handled and resuscitated (if unresponsive) according to established protocols and whenever at-sea conditions are safe for those handling and resuscitating the animal(s) to do so. Specifically: a. Priority would be given to the handling and resuscitation of any sea turtles or sturgeon that are captured in the gear being used, if conditions at sea are safe to do so. Handling times for these species should be minimized (i.e., kept to 15 minutes or less) to limit the amount of stress placed on the animals. b. All survey vessels would have copies of the sea turtle handling and resuscitation requirements found at 50 CFR 223.206(d)(1) prior to the commencement of any on-water activity (download at: https://media.fisheries.noaa.gov/dammigration/sea_turtle_handling_ and_resuscitation_measures.pdf). These handling and resuscitation procedures would be carried out any time a sea turtle is incidentally captured and brought onboard the vessel during the proposed actions. c. If any sea turtles that appear injured, sick, or distressed, are caught and retrieved in fisheries survey gear, survey staff would immediately contact the Greater Atlantic Region Marine Animal Hotline at 866-755-6622 for further instructions and guidance on handling the animal, and potential coordination of transfer to a rehabilitation facility. If unable to contact the hotline (e.g., due to distance from shore or lack of ability to communicate via phone), the USCG should be contacted via VHF marine radio on Channel 16. If required, hard-shelled sea turtles (i.e., non-leatherbacks) may be held on board for up to 24 hours following handling instructions provided by the Hotline, prior to transfer to a rehabilitation facility. d. Attempts would be made to resuscitate any Atlantic sturgeon that are unresponsive or comatose by providing a running source of water over the gills as described in the Sturgeon Resuscitation Guidelines (https://media.fisheries.noaa.gov/dammigration-miss/ Resuscitation-Cards-120513.pdf). e. Provided that appropriate cold storage facilities are available on the survey vessel, following the report of a dead sea turtle or sturgeon to NMFS, and if NMFS requests, any dead sea turtle or Atlantic sturgeon would be retained on board the survey vessel for transfer to an appropriately permitted partner or facility on shore as safe to do so. f. Any live sea turtles or Atlantic sturgeon caught and retrieved in gear used in any fisheries survey would ultimately be released according to established protocols and whenever at-sea conditions are safe for those releasing the animal(s) to do so. | ESA-listed Fish, Sea Turtles | BOEM, BSEE, and NMFS
OWO2061 | 18 | BOEM-proposed Mitigation and Monitoring Measures in the NMFS BA as Amended | C, post-C monitoring | Take notification | GARFO PRD would be notified as soon as possible of all observed takes of sea turtles, and Atlantic sturgeon occurring as a result of any fisheries survey. Specifically: a. GARFO PRD would be notified within 24 hours of any interaction with a sea turtle or sturgeon (nmfs.gar.incidental-take@noaa.gov and BSEE at protectedspecies@bsee.gov). The report would include at a minimum: (1) survey name and applicable information (e.g., vessel name, station number); (2) GPS coordinates describing the location of the interaction (in decimal degrees); (3) gear type involved (e.g., bottom trawl, gillnet, longline); (4) soak time, gear configuration and any other pertinent gear information; (5) time and date of the interaction; and (6) identification of the animal to the species level. Additionally, the e-mail would transmit a copy of the NMFS Take Report Form (download at: https://media.fisheries.noaa.gov/2021-07/Take%20Report%20Form%2007162021.pdf?null) and a link to or acknowledgement that a clear photograph or video of the animal was taken (multiple photographs are suggested, including at least one photograph of the head scutes). If reporting within 24 hours is not possible due to distance from shore or lack of ability to communicate via phone, fax, or email, reports would be submitted as soon as possible; late reports would be submitted with an explanation for the delay. b. At the end of each survey season, a report would be sent to NMFS that compiles all information on any observations and interactions with ESA-listed species. This report would also contain information on all survey activities that took place during the season including location of gear set, duration of soak/trawl, and total effort. The report on survey activities would be comprehensive of all activities, regardless of whether ESA-listed species were observed. | ESA-listed Fish, Sea Turtles | BOEM, BSEE, and NMFS
OWO2062 | 19 | BOEM-proposed Mitigation and Monitoring Measures in the NMFS BA as Amended | C, O&M, D | Monthly/annual reporting requirements | BOEM and BSEE would ensure that Ocean Wind submits regular reports (in consultation with NMFS) necessary to document the amount or extent of take that occurs during all phases of the proposed action. Details of reporting would be coordinated between Ocean Wind, NMFS, BOEM and BSEE. All reports would be sent to: nmfs.gar.incidental-take@noaa.gov and BSEE at OSWsubmittals@bsee.gov | ESA-listed Fish, Marine Mammals, Sea Turtles | BOEM, BSEE, and NMFS
OWO2063 | 20 | BOEM-proposed Mitigation and Monitoring Measures in the NMFS BA as Amended | O&M | BOEM/NMFS meeting requirements for sea turtle take documentation | To facilitate monitoring of the incidental take exemption for sea turtles, through the first year of operations, BOEM and NMFS would meet twice annually to review sea turtle observation records. These meetings/conference calls would be held in September (to review observations through August of that year) and December (to review observations from September to November) and would use the best available information on sea turtle presence, distribution, and abundance, project vessel activity, and observations to estimate the total number of sea turtle vessel strikes in the action area that are attributable to project operations. These meetings would continue on an annual basis following year 1 of operations. Upon mutual agreement of NMFS and BOEM, the frequency of these meetings can be changed. | Sea Turtles | BOEM, BSEE, and NMFS
OWO2064 | 21 | BOEM-proposed Mitigation and Monitoring Measures in the NMFS BA as Amended | C, O&M, D | Data Collection BA BMPs | BOEM would ensure that all Project Design Criteria and Best Management Practices incorporated in the Atlantic Data Collection consultation for Offshore Wind Activities (June 2021) shall be applied to activities associated with the construction, maintenance and operations of the Ocean Wind project as applicable | ESA-listed Fish, Marine Mammals, Sea Turtles | BOEM, BSEE, and NMFS
OWO2065 | 22 | BOEM-proposed Mitigation and Monitoring Measures in the NMFS BA as Amended | C | Alternative Monitoring Plan (AMP) for Pile Driving | The Lessee must not conduct pile driving operations at any time when lighting or weather conditions (e.g., darkness, rain, fog, sea state) prevent visual monitoring of the full extent of the clearance and shutdown zones. The Lessee must submit an AMP to BOEM and NMFS for review and approval at least 6 months prior to the planned start of pile-driving. This plan may include deploying additional observers, alternative monitoring technologies such as night vision, thermal, and infrared technologies, or use of PAM and must demonstrate the ability and effectiveness to maintain all clearance and shutdown zones during daytime as outlined below in Part 1 and nighttime as outlined in Part 2 to BOEM’s and NMFS’s satisfaction. The AMP must include two stand-alone components as described below: ● Part 1 – Daytime when lighting or weather (e.g., fog, rain, sea state) conditions prevent visual monitoring of the full extent of the clearance and shutdown zones. Daytime being defined as one hour after civil sunrise to 1.5 hours before civil sunset. ● Part 2 – Nighttime inclusive of weather conditions (e.g., fog, rain, sea state). Nighttime being defined as 1.5 hours before civil sunset to one hour after civil sunrise. If a protected marine mammal or sea turtle is observed entering or found within the shutdown zones after impact pile-driving has commenced, the Lessee would follow the shutdown procedures outlined in Section 2.4.2.5.4 of the Protected Species Mitigation Monitoring Plan (PSMMP). The Lessee would notify BOEM and NMFS of any shutdown occurrence during piling driving operations with 24 hours of the occurrence unless otherwise authorized by BOEM and NMFS. The AMP should include, but is not limited to the following information: ● Identification of night vision devices (e.g., mounted thermal/IR camera systems, hand-held or wearable NVDs, IR spotlights), if proposed for use to detect protected marine mammal and sea turtle species. ● The AMP must demonstrate (through empirical evidence) the capability of the proposed monitoring methodology to detect marine mammals and sea turtles within the full extent of the established clearance and shutdown zones (i.e., species can be detected at the same distances and with similar confidence) with the same effectiveness as daytime visual monitoring (i.e., same detection probability). Only devices and methods demonstrated as being capable of detecting marine mammals and sea turtles to the maximum extent of the clearance and shutdown zones will be acceptable. ● Evidence and discussion of the efficacy (range and accuracy) of each device proposed for low visibility monitoring must include an assessment of the results of field studies (e.g., Thayer Mahan demonstration), as well as supporting documentation regarding the efficacy of all proposed alternative monitoring methods (e.g., best scientific data available). ● Procedures and timeframes for notifying NMFS and BOEM of Ocean Wind’s intent to pursue nighttime pile-driving. ● Reporting procedures, contacts and timeframes. BOEM may request additional information, when appropriate, to assess the efficacy of the AMP. | Marine Mammals, Sea Turtles | BOEM, BSEE, and NMFS
OWO2066 | 23 | BOEM-proposed Mitigation and Monitoring Measures in the NMFS BA as Amended | O&M | Periodic Underwater Surveys, Reporting of Monofilament and Other Fishing Gear Around WTG Foundations | The Lessee must monitor indirect impacts associated with charter and recreational fishing gear lost from expected increases in fishing around WTG foundations by surveying at least 10 of the WTGs located closest to shore in the Ocean Wind 1 Lease Area (OCS-A 0498) annually. Survey design and effort may be modified with review and concurrence by DOI. The Lessee may conduct surveys by remotely operated vehicles, divers, or other means to determine the frequency and locations of marine debris. The Lessee must report the results of the surveys to BOEM (at renewable_reporting@boem.gov) and BSEE (at marinedebris@bsee.gov) in an annual report, submitted by April 30, for the preceding calendar year. Annual reports must be submitted in Word format. Photographic and videographic materials must be provided on a portable drive in a lossless format such as TIFF or Motion JPEG 2000. Annual reports must include survey reports that include: the survey date; contact information of the operator; the location and pile identification number; photographic and/or video documentation of the survey and debris encountered; any animals sighted; and the disposition of any located debris (i.e., removed or left in place). Annual reports must also include claim data attributable to the Ocean Wind 1 project from Ørsted’s corporate gear loss compensation policy and procedures. Required data and reports may be archived, analyzed, published, and disseminated by BOEM | ESA-listed Fish, Marine Mammals, Sea Turtles | BOEM, BSEE, and NMFS
OWO2067 | 24 | BOEM-proposed Mitigation and Monitoring Measures in the NMFS BA as Amended | C, O&M, D | PDC Minimize Vessel Interactions with Listed Species (from HRG Programmatic) | All vessels associated with survey activities (transiting [i.e., travelling between a port and the survey site] or actively surveying) must comply with the vessel strike avoidance measures specified below. The only exception is when the safety of the vessel or crew necessitates deviation from these requirements. ● If any ESA-listed marine mammal is sighted within 500 meters of the forward path of a vessel, the vessel operator must steer a course away from the whale at | ESA-listed Fish, Marine Mammals, Sea Turtles | BOEM, BSEE, and NMFS
OWO2068 | 25 | BOEM-proposed Mitigation and Monitoring Measures in the NMFS BA as Amended | O&M | Operational Sound Field Verification Plan | BOEM would require the Lessee to develop an operational sound field verification plan to determine the operational noises emitted from the Offshore Wind Area. The plan would be reviewed and approved by BOEM and NMFS. | ESA-listed Fish, Marine Mammals, Sea Turtles | BOEM, BSEE, and NMFS
OWO2069 | 1 | BOEM-proposed Mitigation and Monitoring Measures in the NMFS EFH Assessment | C and post-C | Live and Hard Bottom Impact Monitoring | The Lessee would develop and implement a monitoring plan for live and hard-bottom features that may be affected by proposed activities. The monitoring plan would also include assessing the recovery time for these sensitive habitats. BOEM recommends that all monitoring reports classify substrate conditions following the Coastal and Marine Ecological Classification Standards (CMECS), including live bottoms (e.g., submerged aquatic vegetation and corals and topographic features). The plan would also include a means of recording observations of any increased coverage of invasive species in the affected hard-bottom areas. | EFH | BOEM, BSEE, and NMFS
OWO2070 | 2 | BOEM-proposed Mitigation and Monitoring Measures in the NMFS EFH Assessment | C, O&M, D | Live and Hard Bottom Mapping and Avoidance | Vessel operators would be provided with maps of sensitive hard-bottom habitat in OSW project area, as well as a proposed anchoring plan that would avoid or minimize impacts on the hard-bottom habitat to the greatest extent practicable. These plans would be provided for all anchoring activity, including construction, maintenance, and decommissioning. | EFH | BOEM, BSEE, and NMFS
OWO2071 | 3 | BOEM-proposed Mitigation and Monitoring Measures in the NMFS EFH Assessment | C, O&M | Intake Screens on Pump Intakes for In-shore Hydraulic Dredges | All hydraulic dredge intakes should be covered with a mesh screen or screening device that is properly installed and maintained to minimize potential for impingement or entrainment of fish species. The screening device on the dredge intake should prevent the passage of any material greater than 1.25” in diameter, with a maximum opening of 1.25”x 6”. Water intakes should be positioned at an appropriate depth to avoid or minimize the entrainment of eggs and larvae. Intake velocity should be limited to less than 0.5 ft/sec | EFH | BOEM, BSEE, and NMFS
OWO2072 | 4 | BOEM-proposed Mitigation and Monitoring Measures in the NMFS EFH Assessment | C | Scour and Cable Protection | To the extent technically and economically feasible, the Lessee must ensure that all materials used for scour and cable protection consist of natural or engineered stone that does not inhibit epibenthic growth. The materials selected for protective purposes should mirror the natural environment and provide similar habitat functions. | EFH | BOEM, BSEE, and NMFS
OWO2073 | CR #1 | EFH Conservation Recommendations3 BOEM and USACE Intend to Adopt or Partially Adopted | C | WTG Removal and Relocation | Avoid installing WTGs in high relief sand ridge and trough complex areas and areas [on small to medium spatial scales] of high habitat heterogeneity (diversity of structural elements, including bathymetric features) and complexity. Specifically, the following eight (8) WTGs should be removed: a. A06; B07; A07; A09; B09; C09; D09, which are included in the Sand Ridge and Trough Avoidance Alternative (D) area; b. D10, which was not included in the original 15 potential WTGs for removal, but meets the intent and purpose of the alternative, as it is located in the broad sand ridge and trough complex area (east portion of the lease area). i. Should D10 not be removed, it should be shifted (microsited) the maximum allowable distance1 west-southwest to avoid the habitats described above. | EFH | BOEM, BSEE, and NMFS
OWO2074 | CR #2 | EFH Conservation Recommendations3 BOEM and USACE Intend to Adopt or Partially Adopted | C | Micrositing of WTGs or Rerouting of IACS: B08, E07, F07, G09, G03, J03, D02, B06/B05 IAC, F01, D10/Z01 IAC, F09/F08 IAC, F07/F06 IAC, G09/G08 IAC, J03- I03 IAC | Microsite WTGs and interarray and export cables to avoid high relief sand ridge and trough complex area and/or areas of high habitat heterogeneity (diversity of structural elements, including bathymetric features) and complexity. Specifically, the following WTG and interarray should be microsited: a. B08 should be shifted the maximum allowable distance east or east-northeast. b. E07 should be shifted north or northeast. c. F07 should be shifted the maximum allowable distance south. d. G09 should be shifted the maximum allowable distance north or northwest. e. G03 should be shifted the maximum allowable distance south. f. J03 should be shifted the maximum allowable distance north-northeast. g. D02 should be shifted south to fulfill the goals mentioned above and to minimize impacts to the New Jersey Prime Fishing Ground known as “Triple Lumps.” h. B06 should be shifted east or east-southeast and B05 should be shifted east or east-northeast to fulfill the goals mentioned above and to minimize impacts to the N.J. Prime Fishing Ground known as “Atlantic City Bluefish Lump.” i. F01 should be shifted the maximum allowable distance south or southeast to fulfill the goals mentioned above and to minimize impacts to the N.J. Prime Fishing Ground known as “The Ham.” j. The inter-array cable connecting B06 to B05 should be re-routed to avoid intersection/overlap with “Atlantic City Bluefish Lump.” k. The inter-array cable connecting D10 to substation ZO1 should be re-routed to fulfill the goals mentioned above, including benthic features found in the seafloor disturbance footprint area of D09. l. The inter-array cable connecting F09 to F08 should be re-routed to fulfill the goals mentioned above; the cable should avoid areas of complex habitat (“NOAA Complexity Category” displayed on various maps/online viewers). When avoidance is not feasible, the cable should cross these areas perpendicularly and at the narrowest point (s). m. The inter-array cable connecting F07 to F06 should be re-routed first west then east (in an arc) of the current route to avoid bathymetric features and areas of high rugosity/bottom heterogeneity that occur in the proposed west-northwest linear route. The cable should avoid areas of complex habitat (“NOAA Complexity Category”). When avoidance is not feasible, the cable should cross these areas perpendicularly and at the narrowest point(s). n. The inter-array cable connecting G09 to G08 should be re-routed to fulfill the goals mentioned above; the cable should avoid areas of complex habitat (“NOAA Complexity Category”). When avoidance is not feasible, the cable should cross these areas perpendicularly and at the narrowest point(s). o. The inter-array cable connection J03 to I03 should be re-routed to fulfill the goals mentioned above; the cable should avoid areas of complex habitat (“NOAA Complexity Category”). When avoidance is not feasible, the cable should cross these areas perpendicularly and at the narrowest point(s). | EFH | BOEM, BSEE, and NMFS
OWO2075 | CR #3 | EFH Conservation Recommendations3 BOEM and USACE Intend to Adopt or Partially Adopted | C | Inter-array and Export Cable Micrositing Plan | For cables not mentioned above (in #2), an inter-array and export cable micrositing plan should be developed to avoid long-term to permanent adverse impacts to complex habitats and benthic features within the lease area. Cables should be microsited around all identified large boulders/habitat elements (i.e., >/= 0.5 m in diameter) and into low multibeam backscatter return areas without benthic features (i.e., sand ripples, waves). a. At a minimum, the micrositing plan should include: 1) depictions of the microsited cables (i.e., include a figure depicting large boulder locations, multibeam backscatter returns, and the proposed microsited cable); 2) information describing how the microsited locations were selected (i.e., what information other than multibeam backscatter and boulder locations was used to determine the cable path); and 3) for any cables that are identified to be infeasible to be fully microsited around large boulders and within low multibeam backscatter areas, detailed information supporting the feasibility issues encountered, calculated impact areas of large boulders and/or medium to high multibeam backscatter area, and impact minimization measures to be used should be provided. b. The micrositing plan should be submitted for our review and comment (including comments that may change the plan and on-theground activities) at least 120 days prior to in-water site-preparation activities. BOEM should provide a response to NMFS comments and an updated copy of the plan at least 30 days before in-water work begins. | EFH | BOEM, BSEE, and NMFS
OWO2076 | CR #4 | EFH Conservation Recommendations3 BOEM and USACE Intend to Adopt or Partially Adopted | C | Scour Protection and Scour Protection Plan | In order to minimize permanent adverse impacts from the elimination/conversion of existing habitats from scour protection, the project should: a. Avoid and minimize the use of scour protection by fully burying cables (this can be done by siting cables in appropriate substrates) and using the minimum amount of scour protection to accomplish the purpose/intent of the scour protection; b. Use natural, rounded stone of consistent grain size in the entirety of the sand ridge and trough complex area and any areas of complex habitat; c. Avoid the use/placement of engineered stone (e.g., riprap; cut, crushed, or graded stone; etc.) or concrete mattresses within complex habitats or the sand ridge and trough complex area. If the use of engineered stone or concrete mattresses is required within these areas, the impact should be mitigated through the addition of a natural, rounded stone veneer. At a minimum, the exposed surface layer should be designed and selected to provide three-dimensional structural complexity that creates a diversity of crevice sizes (e.g., mixed stone sizes, natural rounded stone veneer) and rounded edges (e.g., tumbled stone, or natural round stone veneer); d. Develop a scour and cable protection plan for all complex habitat areas. At a minimum, the plan should include: 1) a clear depiction of the location and extent of proposed scour or cable protection within complex habitat (i.e., figures displaying existing areas with large boulders and/or medium to high multibeam backscatter returns and the extent of scour or cable protection proposed within each area); 2) all available habitat information for each identified areas (e.g., plan view imagery, video transects); and 3) detailed information on the proposed scour or cable protection materials for each area. e. The scour and cable protection plan should be submitted to NMFS for our review and comment (including comments that may change the plan and on-the-ground activities) at least 120 days prior to in-water work. BOEM should provide a response to NMFS comments and an updated copy of the plan at least 30 days before in-water work begins. | EFH | BOEM, BSEE, and NMFS
OWO2077 | CR #5 | EFH Conservation Recommendations3 BOEM and USACE Intend to Adopt or Partially Adopted | C, O&M, D | Anchoring Plan | Avoid anchoring in complex habitats and areas of high habitat heterogeneity and complexity during all phases of the project including any area where large boulders (>/= 0.5 m in diameter), medium to high multibeam backscatter returns occur, or large benthic features occur (not inclusive of ripples/megaripples): a. If anchoring is necessary in complex habitats and areas of high habitat heterogeneity during cable installation, extend the anchor lines to the extent practicable to minimize the number of times the anchors must be raised and lowered to reduce the amount of habitat disturbance. This should not be done if the anchor chain sweep area includes benthic features that will be impacted. b. An anchoring plan should be developed to demonstrate how anchoring will be avoided and minimized in these habitats during all phases of the project. . c. For any area where large boulders or medium to high multibeam backscatter returns occur and vessels must remain stationary, dynamic positioning systems (DPS) or mid-line buoys on anchor chains should be required d. At a minimum, the anchoring plan to be developed should include: 1) depictions of the lease and export cable areas that clearly identify areas, using GPS location coordinates, where large boulders and/or medium to high backscatter returns occur, and either: a) DPS, or b) mid-lines buoys are required for anchoring; 2) information describing the operations and number of vessels that will be necessary to maintain vessel position using DPS or mid-line buoys within complex areas (i.e., large boulder and medium to high multibeam backscatter areas); and 3) for any complex habitat area that is identified for it to be infeasible to be fully avoid anchoring within or using mid-line buoys, detailed information supporting the feasibility issues encountered, calculated impact areas of large boulders and/or medium to high multibeam backscatter area, and impact minimization measures to be used should be provided. e. A copy of the anchoring plan, with complex habitat coordinates, should be provided to all vessel operators. f. The anchoring plan should be submitted to NMFS for our review and comment (including comments that may change the plan and on-the-ground activities) at least 120 days prior to in-water work. BOEM should provide a response to NMFS comments and an updated copy of the plan at least 30 days before in-water work begins. | EFH | BOEM, BSEE, and NMFS
OWO2078 | CR #6 | EFH Conservation Recommendations3 BOEM and USACE Intend to Adopt or Partially Adopted | C | Boulder Relocation | For boulder/cobble removal/relocation activities, boulders and cobble should be moved as close to the impact area as practicable in areas immediately adjacent to existing similar complex bottom and placed in a manner that does not hinder navigation or impede commercial fishing and avoids impacts to existing complex habitats: a. In order to minimize impacts to complex habitats, boulders that will be relocated using boulder “pick” methods should be relocated outside the area necessary to clear and placed along the edge of existing complex habitats such that the placement of the relocated boulders will result in a marginal expansion of complex habitats into soft-bottom habitats (i.e., boulders should be placed outside the relocation area and in an area of low multibeam backscatter return immediately adjacent to medium or high return areas) and reduce risk to navigation and fishing operations in the area. b. A boulder relocation plan should be developed that identifies where boulders will be removed from and where they will be placed. We recommend resource agencies and the fishing industry be consulted in preparation of the boulder relocation plan. The plan should identify all areas where a boulder plow will be used during site-preparation. At a minimum, the plan should include: 1) a clear depiction (i.e., figures) of the location of boulder relocation activities specified by activity type (e.g., pick or plow, removal or placement) and overlaid on multibeam acoustic backscatter data; 2) a detailed methodology for each type of boulder relocation activity and technical feasibility constraints; 3) any proposed measures to minimize impacts to attached epifaunal assemblages on boulder surfaces; 4) measures taken to avoid further adverse impacts to complex habitat and fishing operations; and 5) a summary of any consultation with resources agencies and the fishing industry in development of the plan. c. The boulder relocation plan should be submitted to NMFS for our review and comment (including comments that may change the plan and on-the-ground activities) at least 120 days prior to in-water work. BOEM should provide a response to NMFS comments and an updated copy of the plan at least 30 days before in-water work begins. | EFH | BOEM, BSEE, and NMFS
OWO2079 | CR #7 | EFH Conservation Recommendations3 BOEM and USACE Intend to Adopt or Partially Adopted | C and post-C | Benthic Feature Removal/Clearance Avoidance or Remediation | In all offshore/nearshore areas where seafloor preparation activities will occur, benthic feature removal/clearance (i.e., sand wave clearance) via dredging, plowing, use of mass flow excavators, or other methods should be avoided through micrositing WTGs and rerouting cables. Where plows, jets, grapnel runs or other similar methods are used, post-construction surveys capable of detecting bathymetry changes of 0.5 ft. or less should be completed to determine the height and width of any created berms. In any area where the berm height exceeds one foot above the existing grade, the created berm should be restored to match that of the existing grade/preconstruction conditions. | EFH | BOEM, BSEE, and NMFS
OWO2080 | CR #8 | EFH Conservation Recommendations3 BOEM and USACE Intend to Adopt or Partially Adopted | C | Noise Mitigation Measures | Noise mitigating measures should be required during construction, such as soft start procedures and the deployment of noise dampening equipment such as bubble curtains. BOEM should require the development of a specific plan outlining noise mitigation procedures in consultation with the resource agencies prior to any construction activities (BOEM’s documents outline potential noise mitigation options but does not currently specify which will be used): a. The noise mitigation plan should be filed with BOEM for approval before construction commences. This should include a minimum of 90 days for the resource agencies to review and provide comments. BOEM should provide a response to NMFS comments and an updated copy of the plan at least 30 days before in-water work begins. The noise mitigation plan should include a process for notifying resource agencies within 24 hours if any evidence of a fish kill during construction activity is observed, and contingency plans to resolve issues. b. Additional noise dampening/mitigation measures, beyond what is currently proposed, should be used during pile installation for WTGs and OSSs near discrete, specific sensitive sites, such as known artificial reef sites to avoid and minimize potential impacts. c. For WTGs and OSSs—including most WTGs of Rows 1 through 8 and OSSs 1 and 2—with the potential to impact artificial reefs and species using those reefs within the Atlantic City Reef and Great Egg Harbor artificial reef sites, additional noise dampening devices that result in greater noise dampening should be included to avoid and minimize impacts to habitats and species. Devices may include, but are not limited to isolation casings, isolation casings with bubble curtains inside, and double-walled isolation casings. | EFH | BOEM, BSEE, and NMFS
OWO2081 | CR #9 | EFH Conservation Recommendations3 BOEM and USACE Intend to Adopt or Partially Adopted | Prior to C, C, O&M | Benthic Habitat Monitoring Plan | The Benthic Habitat Monitoring Plan should be revised to address our concerns (expressed in various RAI requests mentioned above) related to the adequacy of the proposed methods to detect changes in the existing benthic community structure in the offshore and inshore project areas. The plan should be required to address potential changes to macrobenthic communities across and within each habitat type in the project area, including the artificial substrates to be constructed. a. The plan should include pre-construction/baseline monitoring data, which should be collected for a minimum of three years for each survey conducted. b. The plan should include post-construction monitoring of the existing, natural soft and hard bottom benthic community structure within the lease and export cable corridor, post-construction benthic community development and invasive species (e.g., Didemnum vexillum) growth on: 1) constructed habitats, 2) natural habitats within the expected area of project impacts, and 3) within adjacent areas outside the area of impact. c. The monitoring plan should also include measures to evaluate: 1) physical changes to the benthic habitat including depth, hardness, rugosity, slope, and other morphometrics through the regular collection of acoustic data (bathymetry and backscatter), 2) demersal juvenile fish species response to habitat impacts, 3) shellfish and SAV responses to habitat impacts, and 4) invasive species distribution and abundance with associated plans for removing/managing invasives. d. The applicant should consult with the resource agencies in the revision and refinement of this plan and give the resource agencies a minimum of 90 days to review and comment on the plan. The applicant should ultimately file the plan with BOEM for approval. BOEM should ensure that the applicant’s filing addresses, and includes, all resource agency comments, as well as the applicant’s response to those comments. | EFH | BOEM, BSEE, and NMFS
OWO2082 | CR #10 | EFH Conservation Recommendations3 BOEM and USACE Intend to Adopt or Partially Adopted | Prior to C, C, O&M | Fisheries Monitoring Plan | The Fisheries Monitoring Plan should be revised to address our concerns expressed in our September 10, 2021, letter that have not yet been resolved, including examining specific impact producing factors, addressing survey design issues, assessing early life history stages (e.g. eggs, larvae, juveniles) composition and distribution, and ensuring sufficient baseline data are collected (e.g., the trawl survey has yet to begin). We also recommend the examination of stomach contents to assess dietary changes that may result from habitat conversion and changes to predator/prey relationships. Note regarding surveys: a. The plan should state clear hypotheses and the specific experimental approaches and analytical methods planned to address each hypothesis. b. Baseline monitoring data should be collected for a minimum of three years for each survey conducted. c. Data should be collected using standardized methods that are consistent with those used by regional surveys. d. Control locations should be sited outside of the likely zone of impact from wind development and have similar habitat types as the project area. e. Experimental designs capable of detecting effects of impact producing factors should be used. f. Specific studies on early life history stages (e.g., eggs, larvae, and juveniles), including transport and settlement, should be included in the plan. g. Potential changes to inshore-offshore transport and settlement of larvae and juveniles (e.g., through altered hydrodynamics) should be evaluated through monitoring. It is important to note that the large, highly productive estuarine system of Great Bay and Little Egg Harbor/Inlet are adjacent to the export cable and wind farm area. h. Response variables should include changes in abundance and distribution, size distribution, condition, and stomach contents. i. Transparent protocols for data storage, access, and sharing should be part of the plan. | EFH | BOEM, BSEE, and NMFS
OWO2083 | CR #12 | EFH Conservation Recommendations3 BOEM and USACE Intend to Adopt or Partially Adopted | Pre-D | Decommissioning | The EFH consultation should be reinitiated prior to decommissioning turbines to ensure that the impact to EFH as a result of the decommissioning activities have been fully evaluated and minimized to the extent practicable. | EFH | BOEM, BSEE, and NMFS
OWO2084 | CR #1 | EFH Conservation Recommendations3 BOEM and USACE Intend to Adopt or Partially Adopted | C and post-C | Benthic Feature Removal/Clearance Avoidance or Remediation | In all nearshore areas where seafloor preparation activities will occur, benthic feature removal/clearance (i.e., sand wave clearance) via dredging, plowing, use of mass flow excavators, or other methods should be avoided through micrositing and re-routing cables. Where plows, jets, grapnel runs or other similar methods are used, post-construction surveys capable of detecting bathymetry changes of 0.5 ft. or less should be completed to determine the height and width of any created berms. In any area where the berm height exceeds one foot above the existing grade, the created berm should be restored to match that of the existing grade/pre-construction conditions. | EFH | USACE and NMFS
OWO2085 | CR #3 | EFH Conservation Recommendations3 BOEM and USACE Intend to Adopt or Partially Adopted | C | Winter Flounder Timeof-Year Restriction | Dredging, plowing, or other extractive or turbidity/sediment-generating activities should be avoided in Barnegat Bay/estuarine areas from January 1 to May 31 of any given year to avoid and minimize impacts to EFH for winter flounder early life stages (eggs, larvae). | EFH | USACE and NMFS
OWO2086 | CR #4 | EFH Conservation Recommendations3 BOEM and USACE Intend to Adopt or Partially Adopted | C and post-C | HDD, Micrositing, and Re-routing to Avoid/Minimize SAV, Shellfish Bed and Benthic Feature Impacts | In all inshore/estuarine areas (i.e. Barnegat Bay, Great Egg Harbor Bay) where seafloor preparation and cable installation activities will occur, impacts to SAV, shellfish beds, and benthic features should be avoided and minimized through the use of horizontal directional drilling (HDD), micrositing and re-rerouting, to the maximum extent practicable. a. All disturbed areas should be restored to pre-construction conditions, inclusive of bathymetry, contours, and sediment types. b. Pre-construction surveys to determine bathymetry, contours and sediment types and post-construction surveys should be conducted to verify restoration has occurred. Survey results should be provided to NMFS. | EFH | USACE and NMFS
OWO2087 | CR #5 | EFH Conservation Recommendations3 BOEM and USACE Intend to Adopt or Partially Adopted | C | Floating Vessels | All vessels should float at all stages of the tide. | EFH | USACE and NMFS
OWO2088 | CR #6 | EFH Conservation Recommendations3 BOEM and USACE Intend to Adopt or Partially Adopted | Pre-C | Inadvertent Return Contingency Plans | Detailed frac-out plans should be developed for all areas where HDD is proposed to be used. These plans should be shared with us at a minimum 60 days prior to construction | EFH | USACE and NMFS
OWO2089 | CR #7 | EFH Conservation Recommendations3 BOEM and USACE Intend to Adopt or Partially Adopted | C | Open Trenching Restoration | Avoid trenching in open waters, especially areas supporting SAV and shellfish, and wetlands. a. If open trenching is used, excavated materials should not be sidecast or placed in the aquatic environment. All materials should be stored on uplands and placed back into the trench to restore the excavated areas, or removed to a suitable upland disposal site. Trenched areas should be restored to pre-construction conditions with native and/or clean, compatible material. | EFH | USACE and NMFS
OWO2090 | CR #8 | EFH Conservation Recommendations3 BOEM and USACE Intend to Adopt or Partially Adopted | Pre-C, C and post-C | SAV Surveys, Impact Avoidance, and Mitigation | Avoid cable installation, dredging or other construction activities in submerged aquatic vegetation (SAV), particularly in Barnegat Bay. a. Post-construction surveys should be conducted to document the recovery of areas temp b. Barges should not be moored in SAV or SAV habitat. Maps derived from updated surveys should be provided to vessels/captains to ensure SAV is avoided; c. Dredging, plowing, or other extractive or turbidity/sediment-generating activities should be avoided during the growing season (April 15 to October 15) of any given year to avoid and minimize impacts to SAV. d. Should the applicant need to dredge/plow during the growing season of any given year, a minimum 500-ft. buffer between dredging/plowing area(s) and the edge of any SAV bed should be maintained between April 15 and October 15 of any year. The appropriate buffer is 250-ft. if the sediments are greater than 95% sand. Sequencing of dredging/plowing can be used to accommodate this buffer. e. Provide compensatory mitigation for all areas of SAV impacted by construction activities including cable installation and dredging at a minimum ratio of 3:1. Based upon the information in various plans, documents, GIS viewing tools, the area of unavoidable SAV impact appears to be at least 2.9 acres (minimum). However, we are not yet certain that is accurate given the various export cable alignments. | EFH | USACE and NMFS
OWO2091 | CR #9 | EFH Conservation Recommendations3 BOEM and USACE Intend to Adopt or Partially Adopted | Pre-C, C and post-C | Shellfish Surveys and Mitigation | Avoid installing cables, dredging, or other construction activities in high and moderate densities of shellfish in Barnegat and Great Egg Harbor Bay and surrounding estuarine waters. Project-specific surveys should be conducted to complement existing NJDEP mapping efforts. a. Systematic visual pre-construction surveys should be conducted to document occurrence and abundance/density of shellfish. Three years of pre-construction surveys are recommended to account for yearly variations in SAV presence. However, at a minimum, one survey should be done during the growing season in the same calendar year construction commences (i.e., if cable installation is scheduled to begin July 1, 2023, surveys should take place in 2023, prior to June 30). Visual surveys should be conducted within 5,000 ft. (2,500 ft. on both sides of cable centerline or 2,500 ft. of a unified centerline between both cables) of any area to be dredged/plowed/jetted. b. Provide compensatory mitigation for impacts to areas of soft clams, oysters, and high and moderate densities of hard clams that cannot be avoided. Mitigation should be coordinated with the New Jersey Department of Environmental Protection’s Bureau of Shellfisheries. | EFH | USACE and NMFS
OWO2092 | CR #10 | EFH Conservation Recommendations3 BOEM and USACE Intend to Adopt or Partially Adopted | Pre-C, C and post-C | Shellfish and SAV Monitoring Plan | An inshore/estuarine shellfish and SAV-specific monitoring plan should be developed to monitor potential construction-related (trenching/sedimentation) and operational impacts (heat, EMF) to SAV and shellfish in Barnegat Bay. At a minimum, monitoring should be conducted within 5,000 ft. (2,500 ft. on both sides of cable centerline or 2,500 ft. of a unified centerline between both cables) of any area to be dredged/plowed/jetted. A before–after-gradient (BAG) survey design should be employed for any monitoring. This monitoring can be included in Benthic Habitat or Fisheries Monitoring plans (mentioned above). | EFH | USACE and NMFS
OWO2093 | CR #11 | EFH Conservation Recommendations3 BOEM and USACE Intend to Adopt or Partially Adopted | C | HDD Wetlands | Use horizontal directional drilling in areas where the export cable crosses wetlands. | EFH | USACE and NMFS
OWO2094 | CR #12 | EFH Conservation Recommendations3 BOEM and USACE Intend to Adopt or Partially Adopted | C | Equipment Staging | Do not stage equipment in wetlands. | EFH | USACE and NMFS
OWO2095 | CR #13 | EFH Conservation Recommendations3 BOEM and USACE Intend to Adopt or Partially Adopted | C | Construction Mats | Use construction mats if work in wetlands is unavoidable. | EFH | USACE and NMFS
OWO2096 | CR #14 | EFH Conservation Recommendations3 BOEM and USACE Intend to Adopt or Partially Adopted | C and post-C | Wetland Restoration and Monitoring | Restore all impacted wetlands to pre-construction conditions and monitor the restored areas for a minimum of five years to ensure successful restoration. a. Provide NMFS with a copy of the restoration plan for review and comment at least 60 days prior to the issuance of a DA permit. b. The restoration plan should be approved prior to the issuance of the DA permit and be included as a special condition of the permit. | EFH | USACE and NMFS
OWO2097 | CR #15 | EFH Conservation Recommendations3 BOEM and USACE Intend to Adopt or Partially Adopted | C | Compensatory Wetland Mitigation | Provide compensatory mitigation for all permanent impacts to wetlands and short-term/temporary impacts lasting more than 12 months. a. Quantify all permanent and short-term/temporary impacts and provide project plans delineating the areas impacted prior to the issuance of the DA permit. b. Compensatory mitigation ratios should be as follows: i. A minimum 3:1 ratio if the mitigation is the enhancement or restoration/rehabilitation of existing wetlands. ii. A minimum 2:1 ratio if the mitigation is the creation of wetlands from uplands or the restoration/rehabilitation of areas that are currently uplands but were once wetlands. | EFH | USACE and NMFS
OWO2098 | CR #16 | EFH Conservation Recommendations3 BOEM and USACE Intend to Adopt or Partially Adopted | Pre-C | Compensatory Mitigation Plan | Compensatory mitigation should be provided for any unavoidable direct, indirect and individual, cumulative, synergistic impacts to SAV, shellfish, and wetlands. A compensatory mitigation plan that satisfies each element of a complete compensatory mitigation plan as identified in the published regulations 33 CFR Parts 325 and 332 “Compensatory Mitigation for Losses of Aquatic Resources,” (Mitigation Rule) should be provided for NMFS review prior to project authorization. This plan should be included as a special condition of the permit. a. Compensatory mitigation should occur prior to, or concurrently with, the impacts. b. The compensatory mitigation plans should be made special conditions of the DA permit | EFH | USACE and NMFS
OWO2099 | FWCA #2 | EFH Conservation Recommendations3 BOEM and USACE Intend to Adopt or Partially Adopted | Pre-C, C and post-C | Communication Plan | A communication plan identifying the locations of relocated boulders and any cable protection measures (i.e., concrete mattresses) should be developed to help inform marine users, including, but not limited to the fishing industry and entities conducting scientific surveys, of potential gear obstructions. | EFH | USACE and NMFS
OWO2100 | FWCA #3 | EFH Conservation Recommendations3 BOEM and USACE Intend to Adopt or Partially Adopted | C and post-C | Artificial Reef Impact Avoidance and Monitoring | Impacts to the Atlantic City and Great Egg harbor artificial reefs should be avoided due to their importance as habitat for a variety of federally and state managed species in addition to strong recreational fisheries. a. Additional noise attenuating devices such as isolation casings should be used during pile driving of WTGs and OSSs that may impact these artificial reef areas through elevated underwater noise. b. Conduct in-situ monitoring of artificial reefs pre-, during, and post-construction to evaluate temporary, short-term and permanent impacts to these habitats and the species (e.g., black sea bass, tautog, weakfish, scup) that use them: i. Hydrophones should be used to monitor/ directly measure noise at various reefs throughout the broader Atlantic City and Great Egg Harbor reef sites. This monitoring will provide insights (validations) on the expected noise levels and distances described in the EFH assessment and other documents and will enable comparisons of “observed” (real world) versus “expected” (modeled/predicted). Monitoring should establish ambient noise levels (pre-construction) and determine noise levels from pile installation activities(during) and operation (post-construction) of the WTGs and farm; ii. Camera systems (e.g., GoPro’s) and other relevant methods (e.g., direct observation via divers) should be used to monitor fish behavior. iii. Traps and camera systems should be used to monitor fish species occurrence, community composition, and density/abundance. iv. Monitoring data should be analyzed using statistically rigorous methods to evaluate the potential impacts of elevated underwater noise from pile installation and WTG and wind farm operation on artificial reefs. | EFH | USACE and NMFS
OWO2101 | RPM 1 | Reasonable and Prudent Measures and Terms and Conditions from the NMFS Biological Opinion Issued April 3, 2023 | C | Pile Driving | Effects to ESA-listed whales and sea turtles must be minimized during pile driving. This includes adherence to the mitigation measures specified in the final MMPA ITA. | ESA-listed marine mammals, sea turtles | BOEM, BSEE, and NMFS
OWO2102 | RPM 2 | Reasonable and Prudent Measures and Terms and Conditions from the NMFS Biological Opinion Issued April 3, 2024 | C | UXO Detonation | Effects to ESA-listed whales and sea turtles must be minimized during UXO detonation. This includes adherence to the mitigation measures specified in the final MMPA ITA. | ESA-listed marine mammals, sea turtles | BOEM, BSEE, and NMFS
OWO2103 | RPM 3 | Reasonable and Prudent Measures and Terms and Conditions from the NMFS Biological Opinion Issued April 3, 2025 | C, O&M, D | Vessel Operations | Vessels operated by Ocean Wind or under contract to Ocean Wind or its contractors must comply with the RPMs and Terms and Conditions relevant to vessel operations within the Delaware River and Delaware Bay included in the Incidental Take Statements provided with NMFS GARFO’s July 19, 2022, Paulsboro Marine Terminal Biological Opinion and February 25, 2022, New Jersey Wind Port Biological Opinion, or any subsequently issued Opinions that replace those Opinions as a result of reinitiation. | ESA-listed marine mammals, sea turtles | BOEM, BSEE, and NMFS
OWO2104 | RPM 4 | Reasonable and Prudent Measures and Terms and Conditions from the NMFS Biological Opinion Issued April 3, 2026 | C, O&M, D | Reporting Requirements | Effects to, or interactions with, ESA-listed Atlantic sturgeon, whales, and sea turtles must be documented during all phases of the proposed action, and all incidental take must be reported to NMFS GARFO. | ESA-listed marine mammals, sea turtles | BOEM, BSEE, and NMFS
OWO2105 | RPM 5 | Reasonable and Prudent Measures and Terms and Conditions from the NMFS Biological Opinion Issued April 3, 2027 | C | Review of Plans | All required plans must be submitted to NMFS GARFO with sufficient time for review, comment, and approval. | ESA-listed marine mammals, sea turtles | BOEM, BSEE, and NMFS
OWO2106 | RPM 6 | Reasonable and Prudent Measures and Terms and Conditions from the NMFS Biological Opinion Issued April 3, 2028 | C, O&M, D | On-site Observation and Inspection | On-site observation and inspection must be conducted to gather information on the effectiveness and implementation of measures to minimize and monitor incidental take during activities described in this Opinion, including its Incidental Take Statement. | ESA-listed marine mammals, sea turtles | BOEM, BSEE, and NMFS
OWO2107 | T&C 1 | Reasonable and Prudent Measures and Terms and Conditions from the NMFS Biological Opinion Issued April 3, 2029 | C | Pile Driving and UXO Detonation | To implement the requirements of RPM 1 and 2, the measures required by the final MMPA ITA must be incorporated into any project authorizations/approvals, and the relevant Federal agency must monitor Ocean Wind’s compliance with these measures: a. BOEM must require, through an enforceable condition of their approval of Ocean Wind’s Construction and Operations Plan, that Ocean Wind comply with any measures in the final MMPA ITA that are revised from, or in addition to, measures included in the proposed ITA, which already have been incorporated into the proposed action. b. NMFS OPR must ensure that all mitigation measures as prescribed in the final ITA are implemented by Ocean Wind. c. The USACE must require, through an enforceable condition of any permit issued to Ocean Wind, compliance with any measures in the final MMPA ITA that are revised from, or in addition to, measures included in the proposed ITA, which have been incorporated into the proposed action. | ESA-listed marine mammals, sea turtles | BOEM, BSEE, and NMFS
OWO2108 | T&C 2 | Reasonable and Prudent Measures and Terms and Conditions from the NMFS Biological Opinion Issued April 3, 2030 | C | UXO Detonation | To implement the requirements of RPM 2, the following measures must be implemented by Ocean Wind: a. Establish a clearance zone for sea turtles extending 500 m around any planned UXO detonation. Maintain the clearance zone for at least 60 minutes prior to any UXO detonation. This requirement expands the size of the clearance zone identified by BOEM as part of the proposed action. Ocean Wind must ensure that there is sufficient PSO coverage to reliably document sea turtle presence within the clearance zone. In the event that a PSO detects a sea turtle outside the 500 m clearance zone, detonation will be delayed until the sea turtle has not been observed for 30 minutes. b. Provide NMFS GARFO with notification of planned UXO detonation as soon as possible but at least 48 hours prior to the planned detonation, unless this 48-hour notification would create delays to the detonation that would result in imminent risk of human life or safety. This notification must include the coordinates of the planned detonation, the estimated charge size, and any other information available on the characteristics of the UXO. NMFS GARFO will provide alerts to NMFS sea turtle and marine mammal stranding network partners consistent with best practices. Notification must be provided via email to nmfs.gar.incidental-take@noaa.gov and by phone to the NMFS GARFO Protected Resources Division (978-281-9328). | ESA-listed marine mammals, sea turtles | BOEM, BSEE, and NMFS
OWO2109 | T&C 3 | Reasonable and Prudent Measures and Terms and Conditions from the NMFS Biological Opinion Issued April 3, 2031 | C, O&M, D | Vessel Operations | To implement the requirements of RPM 3, the following conditions must be implemented by vessels transiting to/from the Paulsboro Marine Terminal, consistent with the terms and conditions of the July 19, 2022 Paulsboro Biological Opinion and any subsequent Opinion or amended ITS: a. No later than March 1 of each year, report the number of vessel calls to the Paulsboro Marine Terminal in the previous year by month. This report must also include the type of vessel and its draft. Reports must be filed with the USACE Philadelphia District and NMFS GARFO (nmfs.gar.incidental-take@noaa.gov). (Reference: RPM 1, Term and Condition 1 of the 2022 Paulsboro Biological Opinion) b. Report any sturgeon observed with injuries or mortalities in the Paulsboro Marine Terminal Area to NMFS within 24 hours using the form available at: https://media.fisheries.noaa.gov/2021-07/Take%20Report%20Form%2007162021.pdf?null. Submit forms to nmfs.gar.incidental-take@noaa.gov within 24 hours. (Reference: RPM 2, Term and Condition 2 of the 2022 Paulsboro Biological Opinion). c. Hold any dead sturgeon in cold storage until proper disposal procedures are discussed with NMFS GARFO. (Reference: RPM 3, Term and Condition 5 of the 2022 Paulsboro Biological Opinion). d. Complete procedures for genetic sampling of any dead Atlantic sturgeon that are over 75 cm. (Reference RPM 4, Term and Condition 6 of the 2022 Paulsboro Biological Opinion). More information on submitting genetic samples is included in Term and Condition 6a below; these instructions are consistent with the requirements of the 2022 Paulsboro Opinion. e. In the event that the 2022 Paulsboro Opinion is replaced as a result of reinitiation, or its ITS is amended, comply with the requirements of any new Incidental Take Statement relevant to vessels transiting to/from the Paulsboro Marine Terminal. NMFS GARFO will strive to provide a copy of any new Opinions or amended ITSs to BOEM, BSEE, other action agencies, and Ocean Wind within three business days of their availability. | ESA-listed marine mammals, sea turtles | BOEM, BSEE, and NMFS
OWO2110 | T&C 4 | Reasonable and Prudent Measures and Terms and Conditions from the NMFS Biological Opinion Issued April 3, 2032 | C, O&M, D | Vessel Operations | To implement the requirements of RPM 3, the following conditions must be implemented by vessels transiting to/from the New Jersey Wind Port, consistent with the terms and conditions of the February 25, 2022 New Jersey Wind Port Biological Opinion and any subsequent Opinion or amended ITS: a. No later than March 1 of each year, report the number of vessel calls to the New Jersey Wind Terminal in the previous year by month. This report must also include the type of vessel and its draft. Reports must be filed with the USACE Philadelphia District and NMFS GARFO (nmfs.gar.incidental-take@noaa.gov). (Reference: RPM 1, Term and Condition 2 of the 2022 NJWP Biological Opinion) b. Report any sturgeon observed with injuries or mortalities in the Paulsboro Marine Terminal Area to NMFS within 24 hours using the form available at: https://media.fisheries.noaa.gov/2021-07/Take%20Report%20Form%2007162021.pdf?null. Submit forms to nmfs.gar.incidental-take@noaa.gov within 24 hours. (Reference: RPM 3, Term and Condition 4 of the 2022 NJWP Biological Opinion). c. Hold any dead sturgeon in cold storage until proper disposal procedures are discussed with NMFS GARFO. (Reference: RPM 4, Term and Condition 7 of the 2022 NJWP Biological Opinion). d. Complete procedures for genetic sampling of any Atlantic sturgeon over 75 cm. (Reference: RPM 3, Term and Condition 8 of the 2022 NJWP Biological Opinion). More information on submitting genetic samples is included in Term and Condition 6a below; these instructions are consistent with the requirements of the 2022 NJWP Opinion. e. In the event that the 2022 NJWP Opinion is replaced as a result of reinitiation or its ITS is amended, comply with the requirements of any new Incidental Take Statement relevant to vessels transiting to/from the NJWP. NMFS GARFO will strive to provide a copy of any new Opinions or amended ITSs to BOEM, BSEE, other action agencies, and Ocean Wind within three business days of their availability. | ESA-listed marine mammals, sea turtles | BOEM, BSEE, and NMFS
OWO2111 | T&C 5 | Reasonable and Prudent Measures and Terms and Conditions from the NMFS Biological Opinion Issued April 3, 2033 | C | Reporting Requirements | To implement the requirements of RPM 4, Ocean Wind must file a report with NMFS GARFO (nmfs.gar.incidental-take@noaa.gov) in the event that any ESA listed species is observed within the identified shutdown zone during active pile driving. This report must be filed within 48 hours of the incident and include the following: duration of pile driving prior to the detection of the animal, location of PSOs and any factors that impaired visibility or detection ability, time of detection of the animal, time the PSO called for shutdown, time the pile driving was stopped, and any measures implemented (e.g., reduced hammer energy) prior to shutdown. The report must also include the time that the animal was last detected and any PSO reports on the behavior of the animal. If shutdown was determined not to be feasible, the report must include an explanation for that determination and the measures that were implemented (e.g., reduced hammer energy). | ESA-listed marine mammals, sea turtles | BOEM, BSEE, and NMFS
OWO2112 | T&C 6 | Reasonable and Prudent Measures and Terms and Conditions from the NMFS Biological Opinion Issued April 3, 2034 | C | Reporting Requirements | To implement the requirements of RPM 4, BOEM, BSEE, USACE, and Ocean Wind must implement the following reporting requirements necessary to document the amount or extent of take that occurs during all phases of the proposed action: i. All observations or collections of injured or dead whales, sea turtles, or sturgeon must be reported within 48 hours to NMFS GARFO Protected Resources Division by email (nmfs.gar.incidental-take@noaa.gov). Take reports should reference the Ocean Wind project and include the Take Report Form available on NMFS webpage (https://media.fisheries.noaa.gov/2021- 07/Take%20Report%20Form%2007162021.pdf?null). Reports of Atlantic sturgeon take must include a statement as to whether a fin clip sample for genetic sampling was taken. Fin clip samples are required in all cases with the only exception being when additional handling of the sturgeon would result in an imminent risk of injury to the fish or the PSO, we expect such incidents to be limited to capture and handling of sturgeon in extreme weather. Instructions for fin clips and associated metadata are available at: https://www.fisheries.noaa.gov/new-england-mid-atlantic/consultations/section-7-take-reporting-programmatics-greater-atlantic, under the “Sturgeon Genetics Sampling” heading. ii. If a North Atlantic right whale is observed at any time by PSOs or personnel on any project vessels, during any project-related activity or during vessel transit, Ocean Wind or their contractors must immediately report sighting information to NMFS (866-755-6622), the U.S. Coast Guard via channel 16 and through the WhaleAlert app (http://www.whalealert.org/). iii. In the event of a suspected or confirmed vessel strike of a sea turtle or sturgeon by any project vessel in any location, including observation of any injured sea turtle/sturgeon or sea turtle/sturgeon parts, Ocean Wind or their contractors must report the incident to NMFS GARFO (nmfs.gar.incidental-take@noaa.gov; and NMFS New England/Mid-Atlantic Regional Stranding Hotline (866-755- 6622)) as soon as feasible. The report must include the following information: (A) Time, date, and location (latitude/longitude) of the incident; (B) Species identification (if known) or description of the animal(s) involved; (C) Vessel’s speed during and leading up to the incident; (D) Vessel’s course/heading and what operations were being conducted (if applicable); (E) Status of all sound sources in use; (F) Description of avoidance measures/requirements that were in place at the time of the strike and what additional measures were taken, if any, to avoid strike; (G) Environmental conditions (e.g., wind speed and direction, Beaufort scale, cloud cover, visibility) immediately preceding the strike; (H) Estimated size and length of animal that was struck; (I) Description of the behavior of the animal immediately preceding and following the strike; (J) Estimated fate of the animal (e.g., dead, injured but alive, injured and moving, blood or tissue observed in the water, status unknown, disappeared); and (K) To the extent practicable, photographs or video footage of the animal(s). iv. In the event that an injured or dead marine mammal or sea turtle is sighted, Ocean Wind or their contractor must report the incident to NMFS GARFO (nmfs.gar.incidental-take@noaa.gov), NMFS New England/Mid-Atlantic Regional Stranding Hotline (866-755-6622), and BSEE (protectedspecies@bsee.gov) as soon as feasible, but no later than 24 hours from the sighting. The report must include the following information: (A) Time, date, and location (latitude/longitude) of the first discovery (and updated location information if known and applicable); (B) Species identification (if known) or description of the animal(s) involved; (C) Condition of the animal(s) (including carcass condition if the animal is dead); (D) Observed behaviors of the animal(s), if alive; (E) If available, photographs or video footage of the animal(s); and (F) General circumstances under which the animal was discovered. Staff responding to the hotline call will provide any instructions for handling or disposing of any injured or dead animals, which may include coordination of transport to shore, particularly for injured sea turtles. v. Ocean Wind must compile and submit weekly reports during pile driving that document the start and stop of all pile driving daily, the start and stop of associated observation periods by the PSOs, details on the deployment of PSOs, and a record of all observations of marine mammals and sea turtles. These weekly reports must be submitted to NMFS GARFO (nmfs.gar.incidental-take@noaa.gov), BOEM, and BSEE directly from the PSO providers and can consist of raw data. Weekly reports are due on Wednesday for the previous week (Sunday – Saturday). vi. Ocean Wind must compile and submit reports following any UXO detonation that provide details on the UXO that was detonated (e.g., charge size), location of the detonation, the start and stop of associated observation periods by the PSOs, details on the deployment of PSOs, and a record of all observations of marine mammals and sea turtles. This must include any observations of dead or injured fish or other marine life in the post detonation monitoring period. These reports must be submitted to NMFS GARFO (nmfs.gar.incidental-take@noaa.gov) and BOEM directly from the PSO providers and can consist of raw data. Reports must be submitted within one week of the detonation, with reports of dead or injured ESA listed species required to be submitted immediately, but no later than 24 hours following the observation. vii. Ocean Wind must compile and submit monthly reports that include a summary of all project activities carried out in the previous month, including trawl surveys, vessel transits (number, type of vessel, and route), and piles installed, and all observations of ESA listed whales, sea turtles, and sturgeon. These reports must be submitted to NMFS GARFO (nmfs.gar.incidental-take@Noaa.gov) and are due on the 15th of the month for the previous month. | ESA-listed marine mammals, sea turtles | BOEM, BSEE, and NMFS
OWO2113 | T&C 7 | Reasonable and Prudent Measures and Terms and Conditions from the NMFS Biological Opinion Issued April 3, 2035 | O&M | BOEM/NMFS meeting requirements for sea turtle take documentation | To implement the requirements of RPM 4 and to facilitate monitoring of the incidental take exemption for sea turtles, BOEM, BSEE, USACE, and NMFS must meet twice annually to review sea turtle observation records. These meetings/conference calls will be held in September (to review observations through August of that year) and December (to review observations from September to November) and will use the best available information on sea turtle presence, distribution, and abundance, project vessel activity, and observations to estimate the total number of sea turtle vessel strikes in the action area that are attributable to project operations. | Sea Turtles | BOEM, BSEE, and NMFS
OWO2114 | T&C 8 | Reasonable and Prudent Measures and Terms and Conditions from the NMFS Biological Opinion Issued April 3, 2036 | C | Review of Plans | To implement RPM 5, within 10 business days of BSEE issuing a no objection to the complete Facility Design Report (FDR)/Fabrication and Installation Report (FIR) (but at least 30 calendar days prior to the initiation of pile driving) or the soonest time the relevant information is available, BOEM and/or BSEE must provide NMFS GARFO with the following information: number and size of foundations to be installed to support wind turbine generators and offshore substations, installation method for each of the seven planned cofferdams (i.e., gravity cell or sheet pile), the proposed construction schedule (i.e., months when pile driving is planned), and information that has become available on the ports identified for foundation fabrication and load out, WTG preassembly and load out, and cable staging. If at that time the amount or extent of incidental take is likely to exceed the maximum amount for each source and type of take considered in this ITS, consultation may need to be reinitiated. NMFS and BOEM will each endeavor to notify the other of the need to reinitiate consultation within 30 calendar days of BOEM’s submission to NMFS, and NMFS’ receipt, of the requested information. | ESA-listed fish, marine mammals, sea turtles | BOEM, BSEE, and NMFS
OWO2115 | T&C 9 | Reasonable and Prudent Measures and Terms and Conditions from the NMFS Biological Opinion Issued April 3, 2037 | C | Review of Plans | To implement RPM 5, BOEM, BSEE and/or Ocean Wind must submit the PSO Training Plan for Trawl Surveys as soon as possible after issuance of this Opinion but no later than 7 calendar days prior to the start of trawl surveys. BOEM, BSEE, and Ocean Wind must obtain NMFS GARFO’s concurrence with this plan prior to the start of any trawl surveys. As described in Table 3.1.1, at least one of the survey staff onboard the trawl survey vessels must have completed NMFS Northeast Fisheries Observer Program training within the last 5 years or other training in protected species identification and safe handling (inclusive of taking genetic samples from Atlantic sturgeon). If Ocean Wind will deploy non-NEFOP trained observers, BOEM, BSEE, and/or Ocean Wind must submit a plan to NMFS describing the training that will be provided to the survey observers. | ESA-listed fish, marine mammals, sea turtles | BOEM, BSEE, and NMFS
OWO2116 | T&C 10 | Reasonable and Prudent Measures and Terms and Conditions from the NMFS Biological Opinion Issued April 3, 2038 | C | Review of Plans | To implement RPM 5, the plans identified below must be submitted to NMFS GARFO by BOEM, BSEE and/or Ocean Wind at nmfs.gar.incidental-take@noaa.gov. For each plan, within 45 calendar days of receipt of the plan, NMFS GARFO will provide comments to BOEM, BSEE, and Ocean Wind, including a determination as to whether the plan is consistent with the requirements outlined in this ITS and/or in Table 3.3.1 of this Opinion. If the plan is determined to be inconsistent with these requirements, BOEM, BSEE and/or Ocean Wind must resubmit a modified plan that addresses the identified issues at least 15 calendar days before the start of the associated activity; at that time, BOEM, BSEE and NMFS will discuss a timeline for review and approval of the modified plan. BOEM, BSEE and Ocean Wind must receive NMFS GARFO’s concurrence with these plans before the identified activity is carried out: a. Passive Acoustic Monitoring Plan. BOEM, BSEE and/or Ocean Wind must submit this Plan to NMFS GARFO at least 180 calendar days before impact pile driving is planned. BOEM, BSEE, and Ocean Wind must obtain NMFS GARFO’s concurrence with this plan prior to the start of any pile driving. The Plan must include a description of all proposed PAM equipment, address how the proposed passive acoustic monitoring will follow standardized measurement, processing methods, reporting metrics, and metadata standards for offshore wind (Van Parijs et al., 2021). The plan must describe all proposed PAM equipment, procedures, and protocols including information to support that it will be able to detect vocalizing right whales within the clearance and shutdown zones. The plan must also incorporate the following requirements: If a North Atlantic right whale (NARW) is detected via real-time PAM, data shall be submitted by BOEM, BSEE and/or Ocean Wind to nmfs.pacmdata@noaa.gov using the NMFS Passive Acoustic Reporting System Metadata and Detection data spreadsheets (https://www.fisheries.noaa.gov/resource/document/passive-acoustic-reportingsystemtemplates as soon as feasible but no longer than 24 hours after the detection. BOEM, BSEE, and/or Ocean Wind must submit the completed data templates to nmfs.pacmdata@noaa.gov; the full acoustic species Detection data, Metadata and GPS data records, from real-time data, must be submitted within 90 calendar days via the ISO standard metadata forms available on the NMFS Passive Acoustic Reporting System website (https://www.fisheries.noaa.gov/resource/document/passive-acoustic-reportingsystem-templates). BOEM, BSEE, and/or Ocean Wind must submit the completed data templates to nmfs.pacmdata@noaa.gov; the full acoustic recordings from real-time systems must be sent to NCEI for archiving within 90 calendar days after pile-driving has ended and instruments have been pulled from the water. b. Marine Mammal and Sea Turtle Monitoring Plan – Pile Driving and UXO Detonation. BOEM, BSEE, and/or Ocean Wind must submit this Plan to NMFS GARFO at least 90 calendar days before impact or vibratory pile driving or UXO detonation is planned. BOEM, BSEE, and/or Ocean Wind must obtain NMFS GARFO’s concurrence with this plan prior to the start of any pile driving or carrying out any UXO detonation. The plan must include a description of all monitoring equipment and PSO protocols (including number and location of PSOs) for all pile driving and UXO detonations. The plan must detail all plans and procedures for sound attenuation as well as for monitoring ESA-listed whales and sea turtles during all impact and vibratory pile driving and UXO detonation. The plan would also describe how BOEM, BSEE, and Ocean Wind would determine the number of whales exposed to noise above the Level B harassment threshold during pile driving with the vibratory hammer to install cofferdams. c. Cofferdam Installation and Removal Monitoring Plan. BOEM, BSEE, and/or Ocean Wind must submit this Plan to NMFS GARFO at least 90 calendar days before vibratory pile driving is planned to begin. BOEM, BSEE, and Ocean Wind must obtain NMFS GARFO’s concurrence with this plan prior to the start of any pile driving or the start of any cofferdam installation or removal with a vibratory hammer. This plan must include a description of how BOEM, BSEE, and Ocean Wind would determine the number of whales exposed to noise above the Level B harassment threshold during pile installation and removal with the vibratory hammer. This plan may be stand-alone or a component of the Pile Driving and Marine Mammal and Sea Turtle Monitoring Plan. d. Alternative Monitoring Plan/Night Time Pile Driving Monitoring Plan. BOEM, BSEE, and/or Ocean Wind must submit this Plan to NMFS GARFO at least 90 calendar days before impact pile driving is planned to begin. BOEM, BSEE, and Ocean Wind must obtain NMFS GARFO’s concurrence with this plan prior to the start of pile driving. This plan must contain a thorough description of how Ocean Wind plans to monitor pile driving activities at night including proof of the efficacy of their night vision devices ( e.g., mounted thermal/IR camera systems, hand-held or wearable night vision devices (NVDs), infrared (IR) spotlights) in detecting ESA listed marine mammals and sea turtles over the full extent of the required clearance and shutdown zones, including demonstration that the full extent of the minimum visibility zones (1,650 m May-November, 2,500 m December) can be effectively and reliably monitored. The Plan must identify the efficacy of the technology at detecting marine mammals and sea turtles in the clearance and shutdowns under all the various conditions anticipated during construction, including varying weather conditions, sea states, and in consideration of the use of artificial lighting. If the plan does not include a full description of the proposed technology, monitoring methodology, and data demonstrating to NMFS GARFO’s satisfaction that marine mammals and sea turtles can reliably and effectively be detected within the clearance and shutdown zones for monopiles and pin piles before and during impact pile driving, nighttime pile driving (unless a pile was initiated 1.5 hours prior to civil sunset) may not occur. e. Sound Field Verification Plan. BOEM, BSEE, and/or Ocean Wind must submit to NMFS GARFO at least 180 calendar days before impact pile driving or UXO detonation is planned to begin. BOEM, BSEE, and Ocean Wind must obtain NMFS GARFO’s concurrence with this plan prior to the start of pile driving or UXO detonation activities. The plan must describe how Ocean Wind would ensure that the first three monopile and pin pile installation sites and each UXO/MEC detonation site selected for SFV are representative of the rest of the monopile and pin pile installation and UXO/MEC sites. In the case that these sites are not determined to be representative of all other monopile and pin pile installation sites and UXO/MEC detonation locations, Ocean Wind must include information on how additional sites would be selected for SFV. The plan must also include methodology for collecting, analyzing, and preparing SFV data for submission to NMFS GARFO. The plan must describe how the effectiveness of the sound attenuation methodology would be evaluated based on the results. Ocean Wind must also provide, as soon as they are available but no later than 48 hours after each installation, the initial results of the SFV measurements to NMFS GARFO in an interim report after each monopile for the first 3 piles and pin pile installation for the first full jacket foundation (16 pin piles). f. North Atlantic Right Whale Vessel Strike Avoidance Plan. BOEM, BSEE, and/or Ocean Wind must submit to NMFS GARFO at least 90 calendar days prior to commencement of vessel use, with the exception of vessels deployed for the fisheries surveys. The plan must provide details on the vessel-based observer protocols on transiting vessels. If Ocean Wind plans to implement the Alternative Plan for vessel strike avoidance (i.e., implement PAM in the Atlantic City to lease area transit lane to allow vessel transit above 10 knots from May 1 – October 31) the plan must describe how PAM, in combination with visual observations, will be conducted to ensure the transit corridor is clear of North Atlantic right whales. Consistent with the requirements of the proposed MMPA ITA, unless and until the Plan is approved by NMFS (OPR and GARFO), all vessels transiting between the O&M facility and the lease area, year round, must comply with the 10-knot speed restriction. | ESA-listed fish, marine mammals, sea turtles | BOEM, BSEE, and NMFS
OWO2117 | T&C 11 | Reasonable and Prudent Measures and Terms and Conditions from the NMFS Biological Opinion Issued April 3, 2039 | C, O&M, D | On-site Observation and Inspection | To implement the requirements of RPM 6, BOEM and BSEE must exercise their authorities to assess the implementation of measures to minimize and monitor incidental take of ESA-listed species during activities described in this Opinion. If any term and condition(s) is/are not being complied with, BOEM and/or BSEE, as appropriate, must immediately take effective action to ensure prompt implementation. | ESA-listed fish, marine mammals, sea turtles | BOEM, BSEE, and NMFS
OWO2118 | T&C 12 | Reasonable and Prudent Measures and Terms and Conditions from the NMFS Biological Opinion Issued April 3, 2040 | C, O&M, D | On-site Observation and Inspection | To implement the requirements of RPM 6, Ocean Wind must consent to on-site observation and inspections by Federal agency personnel (including NOAA personnel) during activities described in the Biological Opinion, for the purposes of evaluating the effectiveness and implementation of measures designed to minimize or monitor incidental take. | ESA-listed fish, marine mammals, sea turtles | BOEM, BSEE, and NMFS
OWO2119 | 1 | Conservation Measures and Reasonable and Prudent Measures and Terms and Conditions from the USFWS Biological Opinion Issued May 12, 2023 | Project design, O&M | Turbine Configuration | Turbine Configuration: a. The WTG design provides a wind turbine air gap (minimum blade tip elevation to the sea surface) to minimize collision risk to marine birds (e.g., roseate terns) that may fly close to the ocean surface (BA Table 2-2, Measure BIRD-06). b. To minimize attracting birds (e.g., roseate terns) to operating turbines, Ocean Wind must install bird perching-deterrent devices where such devices can be safely deployed on WTGs and OSSs (BA Table 2-3, Measure 3a). Ocean Wind must submit for BOEM and Service approval a plan to deter perching on offshore infrastructure by roseate terns and other marine birds. The plan must include the type(s) and locations of bird perching-deterrent devices, include a maintenance plan for the life of the project, allow for modifications and updates as new information and technology become available, and track the efficacy of the deterrents. The plan will be based on best available science regarding the effectiveness of perching deterrent devices on minimizing collision risk. The location of bird-deterrent devices must be proposed by Ocean Wind based on best management practices applicable to the appropriate operation and safe installation of the devices. Ocean Wind must confirm the locations of bird perching-deterrent devices as part of the documentation it must submit with the Facility Design Report. (BA Table 2-3, Measure 3a). | Birds | BOEM, BSEE, and USFWS
OWO2120 | 2 | Conservation Measures and Reasonable and Prudent Measures and Terms and Conditions from the USFWS Biological Opinion Issued May 12, 2024 | O&M | Offshore Lighting | To aid safe navigation, Ocean Wind must comply with all Federal Aviation Administration (FAA), U.S. Coast Guard (USCG), and BOEM lighting, marking and signage requirements. Ocean Wind will comply with all applicable requirements while minimizing impacts through appropriate application, including directional aviation lights, that minimize visibility from shore. (BA Table 2-2, Measure GEN-07). a. Ocean Wind will use lighting technology that minimizes impacts on avian species to the extent practicable (BA Table 2-2, Measure BIRD-04). b. Ocean Wind will implement an aircraft detection lighting system (ADLS) on WTGs (BA Table 2-2, Measure GEN-07). Ocean Wind must use an FAA-approved vendor for the ADLS, which will activate the FAA hazard lighting only when an aircraft is in the vicinity of the wind facility to reduce visual impacts at night. Ocean Wind must confirm the use of an FAA-approved vendor for ADLS on WTGs and OSSs in the Fabrication and Installation Report. (BA Table 2-3, Measure 3b). c. Ocean Wind is required to light each WTG and OSS in a manner that is visible by mariners in a 360-degree arc around the structure. To minimize the potential of attracting migratory birds, the top of each USCG-required marine navigation light will be shielded to minimize upward illumination (conditional on USCG approval). (BA Table 2-3, Measure 3c). Coordination with USCG regarding maritime navigation lighting occurs post-COP approval, generally at least 120 calendar days prior to installation. The Service will be afforded an opportunity to review a copy of Ocean Wind’s application to USCG to establish Private Aids to Navigation (PATON), which includes a lighting, marking, and signaling plan. The PATON application will include design specifications for maritime navigation lighting. Following approval of the PATON by the USCG, BOEM and the Service will work together to evaluate the USCGapproved navigation lighting system, in order to characterize the color, intensity, and duration of any light from maritime lanterns that is likely to reach the typical flight heights of listed birds, and will assess the degree to which the light is likely to attract or disorient listed birds. This information will be considered, as appropriate, in future estimates of project collision levels (see Conservation Measure 4, below), in any future updates to the incidental take statement accompanying this BO, and in future iterations of the Compensatory Mitigation Plan (see Conservation Measure 7, below). | Birds | BOEM, BSEE, and USFWS
OWO2121 | 3 | Conservation Measures and Reasonable and Prudent Measures and Terms and Conditions from the USFWS Biological Opinion Issued May 12, 2025 | O&M | Collision Risk Model Support | BOEM has funded the development of a Stochastic Collision Risk Assessment for Movement (SCRAM), which builds on and improves earlier collision risk modeling frameworks. The Service fully supports SCRAM as a scientifically sound method for integrating best available information to assess collision risk for the three listed bird species. The first generation of SCRAM was released in early 2023 and still reflects a number of consequential data gaps and uncertainties. BOEM has already committed to funding Phase 2 of the development of SCRAM. We expect that the current limitations of SCRAM will decrease substantially over time as more and more tracking data get incorporated into the model (e.g., from more individual birds tagged in more geographic areas, improved bird tracking capabilities, and emerging tracking technologies), and as modeling methods and computing power continue to improve. Via this Conservation Measure, BOEM commits to continue funding the refinement and advancement of SCRAM, or its successor, with the goal of continually improving the accuracy and robustness of collision mortality estimates. This commitment is subject to the allocation of sufficient funds to BOEM from Congress. This commitment will remain in effect until one of the following occurs: i. the OW1 turbines cease operation; ii. the Service concurs that a robust weight of evidence has demonstrated that collision risks to all three listed birds from OW1 turbine operation are negligible (i.e., the risk of take from WTG operation is found to be discountable); or iii. the Service concurs that further development of SCRAM (or its successor) is unlikely to improve the accuracy or robustness of collision mortality estimates. | Birds | BOEM, BSEE, and USFWS
OWO2122 | 4 | Conservation Measures and Reasonable and Prudent Measures and Terms and Conditions from the USFWS Biological Opinion Issued May 12, 2026 | O&M | Collision Risk Model Utilization | BOEM will work cooperatively with the Service to re-run the SCRAM model (or its successor) for the OW1 project according to the following schedule: • At least annually for the first 3 years of WTG operation. • At least every other year for years 4 to 10 of WTG operation (i.e., years 4, 6, 8, and 10). • At least every 5 years between year 10 and the termination of WTG operation (i.e., years 15, 20, 25, and 30). Between these regularly scheduled model runs, BOEM will also re-run the SCRAM model (or its successor) within 90 days of each major model release or update, and at any time upon request by the Service or Ocean Wind, and at any time as desired by BOEM. Prior to each model run, BOEM and the Service will reach agreement on model inputs based on best available science, and the agencies may opt for multiple model runs using a range of inputs to reflect uncertainties in the inputs. The above schedule may be altered upon the mutual agreement of BOEM and the Service. The schedule is subject to sufficient allocation of funds to BOEM from Congress. This commitment will remain in effect until one of the following occurs: i. the OW1 turbines cease operation; ii. the Service concurs that a robust weight of evidence has demonstrated that collision risks to all three listed birds from OW1 turbine operation are negligible (i.e., the risk of take from WTG operation is found to be discountable); or iii. the Service concurs that further model runs are unlikely to improve the accuracy or robustness of collision mortality estimates. BOEM is currently undertaking a programmatic analysis of proposed offshore wind activities in the New York Bight, including activity on leases contiguous with Ocean Wind’s Lease OCS-A 0498. To account for potential additive and synergistic effects of offshore wind infrastructure buildout across this section of the coast, BOEM will consider collision mortality estimates for OW1 in its assessment of overall collision risk for the New York Bight. The periodic updating of collision mortality estimates for OW1, according to the above schedule, may eventually be integrated into a regional or coastwide adaptive monitoring and impact minimization framework. | Birds | BOEM, BSEE, and USFWS
OWO2123 | 5 | Conservation Measures and Reasonable and Prudent Measures and Terms and Conditions from the USFWS Biological Opinion Issued May 12, 2027 | C, O&M, D | Monitoring and Data Collection | An avian species monitoring plan for ESA-listed species and/or other priority species or groups will be developed and coordinated with the New Jersey Department of Environmental Protection (NJDEP) and the Service and implemented as required (BA Table 2-2, Measure BIRD-02 and Appendix B). BOEM will require that Ocean Wind develops and implements an Avian and Bat Post-Construction Monitoring Plan based on the Avian and Bat Post-Construction Monitoring Framework (COP Appendix AB) in coordination with the Service, NJDEP, and other relevant regulatory agencies. Annual monitoring reports will be used to determine the need for adjustments to monitoring approaches, consideration of new monitoring technologies, and/or additional periods of monitoring. (BA Table 2-3, Measure 5) Prior to or concurrent with offshore construction activities, Ocean Wind must submit an Avian and Bat Post-Construction Monitoring Plan for BOEM and Service review. BOEM and the Service will review the Avian and Bat Post-Construction Monitoring Plan and provide any comments on the plan within 30 calendar days of its submittal. Ocean Wind must resolve all comments on the Avian and Bat PostConstruction Monitoring Plan to the satisfaction of BOEM and the Service before implementing the plan (BA Table 2-3, Measure 5) and prior to the start of WTG operations. The objectives of the monitoring plan will be: (1) to advance understanding of how the target species utilize the offshore airspace and do (or do not) interact with the wind farm; (2) to improve the collision estimates from SCRAM (or its successor) for the three listed bird species; and (3) to inform any efforts aimed at minimizing collisions (see Conservation Measure 7, below) or other project effects on target species. a. Monitoring. Ocean Wind must conduct monitoring as outlined in the Avian and Bat Post-Construction Monitoring Framework (COP Appendix AB), which will include . . . use of radio-tags to monitor movement of ESA-listed birds in the vicinity of the project (BA Table 2-3, Measure 5). The Avian and Bat Post-Construction Monitoring Plan will allow for changing methods over time (see Conservation Measure 5.d, below) in order to regularly update and refine collision estimates for listed birds. The plan will include an initial monitoring phase involving deployment of Motus Wildlife Tracking System (Motus) radio tags on listed birds in conjunction with installation and operation of Motus receiving stations on turbines in the Lease Area following offshore Motus recommendations. The initial phase may also include deployment of satellite-based tracking technologies (e.g., GPS or Argos tags). b. Annual Monitoring Reports. Ocean Wind must submit to BOEM (at renewable_reporting@boem.gov), the Service, and the Bureau of Safety and Environmental Enforcement (BSEE) (at OSWSubmittals@bsee.gov) a comprehensive report after each full year of monitoring (pre- and post-construction) within 12 months of completion of the last avian survey. The report must include all data, analyses, and summaries regarding ESA-listed and non-ESA-listed birds and bats. BOEM, the Service, and BSEE will use the annual monitoring reports to assess the need for reasonable revisions (based on subject matter expert analysis) to the Avian and Bat PostConstruction Monitoring Plan. BOEM, BSEE, and the Service reserve the right to require reasonable revisions to the Avian and Bat Post-Construction Monitoring Plan and may require new technologies as they become available for use in offshore environments. (BA Table 2-3, Measure 5) (see Conservation Measure 5.d, below). c. Post-Construction Quarterly Progress Reports. Ocean Wind must submit quarterly progress reports during the implementation of the Avian and Bat Post-Construction Monitoring Plan to BOEM (at renewable_reporting@boem.gov) and the Service by the 15th day of the month following the end of each quarter during the first full year that the Project is operational. The progress reports must include a summary of all work performed, an explanation of overall progress, and any technical problems encountered. (BA Table 2-3, Measure 5). d. Monitoring Plan Revisions. Within 30 calendar days of submitting the annual monitoring report (pursuant to Conservation Measure 5.b, above), Ocean Wind must meet with BOEM, BSEE, the Service, and NJDEP to discuss the following: the monitoring results; the potential need for revisions to the Avian and Bat Post-Construction Monitoring Plan, including technical refinements or additional monitoring; and the potential need for any additional efforts to reduce impacts. If, based on this annual review meeting, BOEM and the Service jointly determine that revisions to the Avian and Bat Post-Construction Monitoring Plan are necessary, BOEM will require Ocean Wind to modify the Avian and Bat Post-Construction Monitoring Plan. If the projected collision levels, as informed by monitoring results, deviate substantially from the effects analysis included in this BO, Ocean Wind must transmit to BOEM recommendations for new mitigation measures and/or monitoring methods. (BA Table 2-3, Measure 5). The frequency, duration, and methods for various monitoring efforts in future revisions of the Avian and Bat Post-Construction Monitoring Plan will be determined adaptively based on current technology and the evolving weight of evidence regarding the likely levels of collision mortality for each listed bird species. The effectiveness and cost of various technologies/methods will be key considerations when revising the plan. Grounds for revising the Avian and Bat Post-Construction Monitoring Plan include, but are not limited to: (i) greater than expected levels of collision of listed birds; (ii) evolving data input needs (as determined by BOEM and the Service) for SCRAM (or its successor); (iii) changing technologies for tracking or otherwise monitoring listed birds in the offshore environment that are relevant to assessing collision risk; (iv) new information or understanding of how listed birds utilize the offshore environment and/or interact with wind farms; and (v) a need (as determined by BOEM and the Service) for enhanced coordination and alignment of tracking, monitoring, and other data collection efforts for listed birds across multiple wind farms/leases on the OCS. BOEM will require Ocean Wind to continue implementation of appropriate monitoring activities for listed birds (under the current and future versions of the Avian and Bat Post-Construction Monitoring Plan) until one of the following occurs: (i) the OW1 turbines cease operation; (ii) the Service concurs that a robust weight of evidence has demonstrated that collision risks to all three listed birds from OW1 turbine operation are negligible (i.e., the risk of take from WTG operation is found to be discountable); or (iii) the Service concurs that further data collection is unlikely to improve the accuracy or robustness of collision mortality estimates and is unlikely to improve the ability of BOEM and Ocean Wind to reduce or offset collision mortality (see Conservation Measure 7, below). e. Operational Reporting (Operations). Ocean Wind must submit to BOEM (at renewable_reporting@boem.gov) and BSEE (at OSWSubmittals@bsee.gov) an annual report summarizing monthly operational data calculated from 10-minute supervisory control and data acquisition (SCADA) data for all turbines together in tabular format: the proportion of time the turbines were actually spinning each month, the average rotor speed (monthly revolutions per minute [rpm]) of spinning turbines plus 1 standard deviation, and the average pitch angle of blades (degrees relative to rotor plane) plus 1 standard deviation. BOEM and BSEE will use this information as inputs for avian collision risk models to assess whether the results deviate substantially from the effects analysis included in this BO. (BA Table 2-3, Measure 5). f. Raw Data. Ocean Wind must store the raw data from all avian and bat surveys and monitoring activities according to accepted archiving practices. Such data must remain accessible to BOEM, BSEE and the Service, upon request for the duration of the lease. Ocean Wind must work with BOEM to ensure the data are publicly available. (BA Table 2-3, Measure 5). All avian tracking data (i.e., from radio and satellite transmitters) will be stored, managed, and made available to BOEM and the Service following the protocols and procedures outlined in the agency document entitled Guidance for Coordination of Data from Avian Tracking Studies, or its successor. | Birds | BOEM, BSEE, and USFWS
OWO2124 | 6 | Conservation Measures and Reasonable and Prudent Measures and Terms and Conditions from the USFWS Biological Opinion Issued May 12, 2028 | C, O&M, D | Incidental Mortality Reporting | Ocean Wind must provide an annual report to BOEM and the Service documenting any dead (or injured) birds or bats found on vessels and structures or in the ocean during construction, operations, and decommissioning. The report must contain the following information: the name of species (if possible), date found, location, a picture to confirm species identity (if possible), and any other relevant information. Carcasses with federal or research bands must be reported to the United States Geological Survey’s (USGS) Bird Banding Laboratory (BBL). Any occurrence of a dead ESA-listed bird or bat must be reported to BOEM, BSEE, and the Service as soon as practicable (taking into account crew and vessel safety), but no later than 24 hours after the sighting, and, if practicable, the dead specimen will be carefully collected and preserved in the best possible state, contingent on the acquisition of any necessary wildlife permits and compliance with Ocean Wind 1 health and safety standards. (BA Table 2-3, Measure 6). | Birds | BOEM, BSEE, and USFWS
OWO2125 | 7 | Conservation Measures and Reasonable and Prudent Measures and Terms and Conditions from the USFWS Biological Opinion Issued May 12, 2029 | Pre-O&M and O&M | Compensatory Mitigation | To minimize population-level effects on listed birds, BOEM will require Ocean Wind to provide appropriate compensatory mitigation as needed to offset projected levels of take of listed birds from WTG collision. Compensatory mitigation will be consistent with the conservation needs of listed species as identified in Service documents including, but not limited to, listing documents, Species Status Assessments, Recovery Plans, Recovery Implementation Strategies (RISs), and 5-Year Reviews. Compensatory mitigation will preferentially address priority actions, activities, or tasks identified in a Recovery Plan, RIS, or 5-Year Review, for each of the listed bird species; however, research, monitoring, outreach, and other recovery efforts that do not materially offset birds lost to collision mortality will not be considered compensatory mitigation. Compensatory mitigation may include, but is not limited to: restoration or management of lands, waters, sediment, vegetation, or prey species to improve habitat quality or quantity for listed birds; efforts to facilitate habitat migration or otherwise adapt to sea level rise; predator management; management of human activities to reduce disturbance to listed birds; and efforts to curtail other sources of direct human-caused bird mortality such as from vehicles, collision with other structures (e.g., power lines, terrestrial wind turbines), hunting, oil spills, and harmful algal blooms. Geographic considerations may include, but are not limited to: (a) any listed species recovery unit(s) or other management unit(s) determined to be disproportionally affected by or vulnerable to collision mortality; and/or (b) those portions of a species’ range where compensatory mitigation is most likely to be effective in offsetting collision mortality. Compensatory mitigation for OW1 may be combined with mitigation associated with other offshore wind projects, but in no case will compensatory mitigation be double counted as applying to more than one offshore wind project. BOEM will require Ocean Wind to prepare a Compensatory Mitigation Plan prior to the start of WTG operation. At a minimum, the Plan will provide compensatory mitigation actions to offset projected levels of take of listed birds for the first 5 years of WTG operation at a ratio of 1:1. At its discretion, Ocean Wind may include actions to offset projected take over a longer time period and/or at a higher ratio. The Plan will include: a) detailed description of one or more specific mitigation actions; b) the specific location for each action; c) a timeline for completion; d) itemized costs; e) a list of necessary permits, approvals, and permissions; f) details of the mitigation mechanism (e.g., mitigation agreement, applicant-proposed mitigation); g) best available science linking the compensatory mitigation action(s) to the projected level of collision mortality as described in this BO; h) a schedule for completion; and i) monitoring to ensure the effectiveness of the action(s) in offsetting the target level of take. Plan development and implementation will occur according to the following schedule: • At least 180 days before the start of WTG operation Ocean Wind will distribute a draft Plan to BOEM, the Service, the NJDEP, and other identified stakeholders or interested parties for a 60-day review period. • At least 90 days before the start of WTG operation, Ocean Wind will transmit a revised Plan for approval by BOEM and the Service, along with a record of comments received on the draft. Ocean Wind will rectify any outstanding agency comments or concerns before final approval by BOEM and the Service. • Before or concurrent with the start of WTG operation, Ocean Wind will provide documentation to BOEM and the Service showing financial, legal, or other binding commitment(s) to Plan implementation. BOEM will require Ocean Wind to prepare and implement a new Plan every 5 years for the life of the project, according to a schedule developed by BOEM and approved by the Service. Compensatory mitigation actions included in each new Plan will reflect: a) the level and effectiveness of mitigation previously provided by Ocean Wind, to date; b) the level of take over the next 5 years as projected by SCRAM (or its successor) (see Conservation Measure 4); c) current information regarding any effects of offshore lighting (see Conservation Measure 2); and d) the effectiveness of any minimization measures that have been implemented as required by the reasonable and prudent measures included in this BO. | Birds | BOEM, BSEE, and USFWS
OWO2126 | 1 | Conservation Measures and Reasonable and Prudent Measures and Terms and Conditions from the USFWS Biological Opinion Issued May 12, 2030 | Pre-O&M and O&M | Collision Minimization Report | Periodically review current technologies and methods for minimizing collision risk of listed birds. a) Prior to the start of WTG operations at OW1, BOEM must extract from existing project documentation (e.g., the BA, other consultation documents, the final Environmental Impact Statement, the COP) a stand-alone summary of technologies and methods that were evaluated by BOEM to reduce or minimize bird collisions at the OW1 WTGs. b) Within 5 years of the start of WTG operation, and then every 5 years for the life of the project, BOEM must prepare a Collision Minimization Report, reviewing best available scientific and commercial data on technologies and methods that have been implemented, or are being studied, to reduce or minimize bird collisions at WTGs. The review must be global in scope and include both offshore and onshore WTGs. c) BOEM must distribute a draft Collision Minimization Report to the Service, Ocean Wind, NJDEP, and NJBPU for a 60-day review period. BOEM must address all comments received during the review period, and issue the final report within 60 days of the close of the review period. d) Within 60 days of issuing the final Collision Minimization Report, BOEM must convene a meeting with the Service and Ocean Wind. Meeting participants will discuss the report and seek consensus on whether implementation of any technologies/methods are reasonable and prudent. However, if consensus cannot be reached, the Service will make the final determination of whether any minimization measures are reasonable and prudent (i.e., necessary or appropriate to minimize the amount or extent of incidental take), after considering input from BOEM, Ocean Wind, the NJDEP, and the NJBPU. | Birds | BOEM, BSEE, and USFWS
OWO2127 | 2 | Conservation Measures and Reasonable and Prudent Measures and Terms and Conditions from the USFWS Biological Opinion Issued May 12, 2031 | O&M | Implementation of Collision Minimization Technologies/Methods | Implement those technologies and methods deemed reasonable and prudent. a) BOEM will require Ocean Wind to adopt and deploy such minimization technologies/methods as deemed reasonable and prudent. BOEM will specify the Service-approved timeframe in which any required minimization measure(s) must be implemented, as well as any requirements to monitor, maintain, or adapt the measure(s) over time. b) BOEM will require Ocean Wind to provide periodic reporting on the implementation of any minimization measure(s) according to a schedule developed by BOEM and approved by the Service. | Birds | BOEM, BSEE, and USFWS

## OWO3
Code | #...19 | Section...20 | Proposed Project Phase | Mitigation and Minitoring Measures | Description of additional mitigation and monitoring measures | Resource Area Mitigated...24 | BOEM's Identification of the Anticipated Enforcing Agency
OWO3001 | 2 | Radar Systems Mitigations Resulting from NOAA IOOS Reviews | O&M | Mitigation for oceanographic high frequency radars | BOEM will require that Ocean Wind coordinates with the radar operators and the Surface Currents Program of NOAA Integrated Ocean Observing System (IOOS) Office to assess if the Project causes radar interference to the degree that radar performance is no longer within the specified radar system’s operation parameters or fails to meet mission objectives. If either is the case, the lessee must notify BOEM, make publicly available via NOAA IOOS the near real-time accurate numerical telemetry of surface current velocity, wave height, wave period, wave direction, and other oceanographic data measured at Project locations selected by the Lessee in coordination with the affected radar operators and the NOAA IOOS Surface Currents Program; and, if requested by the affected radar operators or the NOAA IOOS Surface Currents Program, share with them accurate numerical time-series data of blade rotation rates, nacelle bearing angles, and other information about the operational state of each turbine in the wind development area to aid interference mitigation. | Other Uses – Radar | BOEM and BSEE
OWO3002 | 1 | NMFS-proposed Measures | C, O&M | Vessel speed restriction | All vessels, regardless of size, would comply with a 10-knot speed restriction in any SMA, DMA, or Slow Zone | Marine Mammals, Sea Turtles | BOEM and BSEE
OWO3003 | 2 | NMFS-proposed Measures | C, O&M | Recreational fishing | The lessee shall develop a construction schedule that minimizes overlap with recreational fishing tournaments and other important seasonal recreational fishing events. | Recreation and Tourism | BOEM, BSEE, USACE, and NJDEP
OWO3004 | 3 | NMFS-proposed Measures | C | Anadromous fish time of year restriction | Avoid construction activities during anadromous fish migration and spawning activity from March 1 through June 30 of each year within Barnegat Bay. | Finfish | USACE and NJDEP
OWO3005 | 1 | NPS-proposed Measures | C, O&M | Adopt sustainable lighting practices | Adopt NPS-recommended sustainable lighting practices for outdoor lighting at onshore facilities (e.g., onshore substation and O&M facility). Sustainable outdoor lighting specifications include use of LEDs in warm colors, recessed and fully shielded lights, fixtures that include timers, motion detectors, hue adaptors, and dimmers, reducing light intensity, and proper installation of lights (see https://www.nps.gov/subjects/nightskies/sustainable-outdoor-lighting.htm). | Scenic and Visual | BOEM, BSEE, and NJDEP
OWO3006 | 1 | NJDEP-proposed Measures | C | Revegetation | Areas of temporary disturbance on Island Beach State Park should be re-seeded or replanted with species native to New Jersey barrier islands, efforts to reduce soil erosion and sediment control should not include application of fertilizer or lime, and only native vegetation should be allowed to become re-established in other disturbed areas. | Coastal Habitat and Fauna | NJDEP
OWO3007 | 2 | NJDEP-proposed Measures | C | Vibration monitoring/structure monitoring | Vibration monitoring/structure monitoring be implemented for the onshore construction activities including but not limited to infrastructure, bridges, businesses, homes, and drainage structure. | Land Use and Coastal Infrastructure | NJDEP
OWO3008 | 1 | NYSDOS-proposed Measures | C | Cable protection | Avoid the use of concrete mattresses as cable protection (in all areas, but most critically within sand ridge/trough habitat features and the NJ to NY Connector Fairway) to the extent possible. | Benthic Resources | BOEM, BSEE, USACE, and NJDEP
OWO3009 | 2 | NYSDOS-proposed Measures | C | Navigation safety plan | BOEM and BSEE would ensure that Ocean Wind coordinates with the U.S. Coast Guard in advance of export cable installation to develop a navigation safety plan, which may include: establishing a safety zone around the cable laying vessel(s); monitoring plan; mitigation plan; schedule; private aids to navigation; and, local notice to mariners. | Navigation and Vessel Traffic | BOEM and BSEE
OWO3010 | 3 | NYSDOS-proposed Measures | O&M | Cable maintenance plan | BOEM and BSEE would ensure that Ocean Wind develops a cable maintenance and monitoring plan that outlines a process for identifying when cable burial depths reach unacceptable risks, requires prompt remediation of exposed and shallow-buried cable segments, and includes review to address repeat exposures. The cable maintenance and monitoring plan would also describe methods for providing an accessible graphic/geo-referenced repository of locations where target burial depths were not achieved and/or cable protection was installed, and mariner notification for monitoring and remedial burial activities. | Navigation and Vessel Traffic | BOEM and BSEE
OWO3011 | 4 | NYSDOS-proposed Measures | Pre-C, C, O&M | Mariner Communication and Outreach Plan | Develop and implement a Mariner Communication and Outreach Plan that covers all project phases from pre-construction to decommissioning. There is a proposed fisheries outreach plan (See ID CFHFISH-02), and this should be expanded to include coordination with other mariners, including the commercial shipping industry and other recreational users who would also benefit from this coordination and may not be captured in the currently proposed fisheries plan | Navigation and Vessel Traffic | BOEM and BSEE
OWO3012 | 1 | BOEM-proposed Measure | Pre-C, C, O&M, D | Coordination with federally recognized tribal nations | No later than 90 calendar days after COP approval, the Lessee would contact the federally recognized tribal nations in government-togovernment consultations with BOEM for the Project in order to solicit their interest in participating as active monitors on board vessels during construction and/or maintenance activities, participate in postmortem examinations of mortality events as a result of these activities, or have open access to the following: reports generated as a result of the Fisheries Monitoring Plan; reports of NARW sightings; injured or dead protected species reporting (sea turtles and NARW); NARW PAM monitoring; PSO reports (e.g., pile-driving reports); pile driving schedules and changes to them. At a minimum, the Lessee must offer access to the following federally recognized tribal nations: Delaware Nation; Delaware Tribe of Indians; Stockbridge-Munsee Community Band of Mohican Indians; and Wampanoag Tribe of Gay Head (Aquinnah). The Lessee must provide, in a manner suitable to the tribal nations, access to nonproprietary, non-confidential business information to any federally recognized tribal nation no later than 30 days after the information becomes available. | Cultural Resources | BOEM and BSEE
OWO3013 | 2 | BOEM-proposed Measure | C, O&M, D | Brigantine Wilderness Area Air Quality Related Values (AQRV) Mitigation Framework | BOEM, BSEE, USFWS, and Ocean Wind would develop a framework for the mitigation of AQRV impacts at Brigantine Wilderness Area. The framework would include a description of existing conditions and monitoring objectives; description of preventative and compensatory mitigation measures; identification of the avoidance or offset value for each measure; cost estimates for each measure; schedule for USFWS implementation of each measure; the mechanism for the transfer of funding from Ocean Wind to USFWS; and, reporting to demonstrate completion of implementation. | Air Quality | BOEM and BSEE
OWO3014 | 3 | BOEM-proposed Measure | C, O&M, D | SF6 leak rate monitoring and detection | Leak detection and monitoring requirements of less than 1% would be required, in line with IEC and USEPA guidance | Air Quality | BOEM and BSEE
OWO3015 | 4 | BOEM-proposed Measure | C, O&M | Shoreside seafood business analysis | In addition to the Direct Compensation Fund proposed by the Lessee, BOEM would require the Lessee to ensure that the Direct Compensation Fund includes losses to shoreside businesses. The Lessee shall analyze the impacts to shoreside seafood businesses adjacent to ports listed in Table 3.9-10. The shoreside seafood business analysis would be used to further supplement funds available for settling claims of lost (unrecovered) economic activity as a result of the Ocean Wind 1 project. The Lessee must submit to BOEM a report that includes (1) a description of the structure of the Fund and its consistency with BOEM’s draft Guidance and (2) an analysis of the impacts of the Project on shoreside businesses for review and comment. The Lessee must then submit to BOEM evidence of the implementation of the Fund, including: • A description of any implementation details not covered in the report to BOEM regarding the mechanism established to compensate for losses to commercial and for-hire recreational fishermen and related shoreside businesses resulting from all phases of the project development on the Lease Area (pre-construction, construction, operation, and decommissioning); • The Fund charter, including the governance structure, audit and public reporting procedures, and standards for paying compensatory mitigation for impacts to fishers and related shoreside businesses from lease area development; and • Documentation regarding the funding account, including the dollar amount, establishment date, financial institution, and owner of the account. | Commercial and ForHire Recreational Fisheries | BOEM and BSEE
OWO3016 | 5 | BOEM-proposed Measure | C, O&M | Sand Wave Leveling, Boulder Clearance and Relocation | Sand wave leveling and boulder clearance and relocation should be limited and micrositing should be used to avoid these areas to the extent practicable. The Lessee must develop and implement a boulder relocation plan to ensure potential impacts to essential fish habitat and commercial and recreational fisheries are adequately minimized. | Commercial and ForHire Recreational Fisheries | BOEM and BSEE
OWO3017 | 6 | BOEM-proposed Measure | C, O&M | Mobile Gear– Friendly Cable Protection Measures | Cable protection measures should reflect the pre-existing conditions at the site. This mitigation measure chiefly ensures that seafloor cable protection does not introduce new hangs for mobile fishing gear. Thus, the cable protection measures should be trawl-friendly with tapered/sloped edges. If cable protection is necessary in “non-trawlable” habitat, such as rocky habitat, then the lessee should consider using materials that mirror the benthic environment. | Commercial and ForHire Recreational Fisheries | BOEM and BSEE
OWO3018 | 1 | USCG-proposed Measure | C, O&M | Safety zones | Establishing safety zones should not be used as the key mitigating factor when considering risks and impacts. Commander, USCG Fifth District, may consider safety zones in the lease area, but safety zones will not be granted for the sole purpose of keeping project construction on track. | Navigation and Vessel Traffic | USCG

## KHW1
Code | Number | Proposed Measure | Applicable Resource(s) and COP Section(s) | Applicable Project Location
KHW1001 | 1 | The Project will be consistent with the enforceable policies of Virginia’s and North Carolina’s federally approved Coastal Zone Programs. | 1.5.1 | Entire Site
KHW1002 | 2 | The facility will be compliant with City of Virginia Beach building codes, electrical standards, and environmental regulations. When the Project reaches the design stage, consideration will be given to visually integrate the substation and switching station into the surrounding landscape and coordinating with regulatory agencies and the City of Virginia Beach. | 3.2.1.1; 6.4 Visual Resources | Entire Site (Onshore)
KHW1003 | 3 | The offshore export cables and inter-array cables typically have no maintenance requirements unless a fault or failure occurs. Cable failures are mainly anticipated as a result of damage from external influences, such as anchors and fishing gear. To evaluate integrity of the cables, the Company intends to conduct a bathymetry survey (or similar) along the cable routes immediately following installation to confirm cable burial depth. The Company may conduct up to two further maintenance surveys subject to the findings of the post-installation survey. | 3.2.2.3; 3.2.5 | Offshore Export Cable Corridor
KHW1004 | 4 | The location of the offshore export cables and associated cable protection, inter-array cables and associated cable protection, wind turbine generators (WTGs), and the electrical service platform (ESP) will be provided to the National Oceanic and Atmospheric Administration’s (NOAA) Office of Coast Survey after installation is completed for the purposes of inclusion on nautical charts. | 3.2.2.3; 3.2.5.2; 3.2.6.1 | Entire Site (Offshore)
KHW1005 | 5 | The Company is evaluating the beneficial re-use of dredged material and will work with the appropriate stakeholders to determine if re-use is a feasible and practical solution for disposal of the material. | 3.2.2.3 | N/A
KHW1006 | 6 | Seabed debris and unexploded ordnance will be cleared as necessary, in accordance with industry guidelin es and best management practices. | 3.2.3 | Entire Site (Offshore)
KHW1007 | 7 | Project-related wastes will be disposed of in accordance with applicable regulations and will be reused or recycled to the extent practicable. | 3.2.8 | Entire Site
KHW1008 | 8 | As planning and design proceeds, a detailed chemical and waste management plan will be developed and provided to the Bureau of Ocean Energy Management (BOEM) (see Appendix I Oil Spill Response Plan). This plan will describe how each waste stream will be handled and stored, together with plans for proper disposal, recovery, recycling, or reuse. | 3.2.8 | N/A
KHW1009 | 9 | Distributed temperature sensing will be included in the offshore export cables to monitor temperature changes along the offshore export cables over the useful life of the Project. Distributed temperature sensing systems use fiber optic cable alongside the electrical conductor cores to monitor the temperature at each location along the length of the entire cable. The Company will be alerted in real time should the temperature change, which often is the result of cable exposure. If a change in temperature occurs, the Company will, as appropriate, inspect that location to determine if cables have become damaged, exposed, or over buried, and will conduct necessary repairs or maintenance. | 3.3 Operations and Maintenance; 4.1 Physical and Oceanographic Conditions | Offshore Export Cable Corridor
KHW1010 | 10 | The Company will conduct a complete as-built survey of the Project, following the completion of the offshore installation activities. This as-built survey will provide the baseline conditions for future survey campaigns. In addition, the Company proposes to implement a risk-based approach for post-construction survey campaigns, which will allow the Company to survey those areas determined to be at the highest risk at the time. Following the full coverage as-built survey, risk-based inspections will be conducted for years 1 and 2, then every 3 years. Additional survey activities will be completed on an as-needed basis, determined based on various factors such as extreme weather events. | 3.3 Operations and Maintenance | Offshore Export Cable Corridor
KHW1011 | 11 | The Company will comply with the April 2021 BOEM Guidelines for Lighting and Marking of Structures Supporting Renewable Energy Development subject to final design decisions and will work with the U.S. Coast Guard (USCG) and BOEM to achieve equivalent levels of safety performance as Aids to Navigation if the 2021 guidance is not practical given final design. BOEM’s guidelines are modeled after the Federal Aviation Administration’s (FAA) obstruction marking and lighting standards (see Advisory Circular 70/7460-1M) and USCG’s recommendations for structure identification, lighting, and sound signal in its NC, VA, MD, DE, NJ-Atlantic Ocean-Offshore Structure PATON Marking Guidance (USCG 2020). | 3.3.2; 7.3 Marine Transportation and Navigation; 7.6 Aviation and Radar | Wind Development Area
KHW1012 | 12 | In accordance with relevant guidance and subject to input from regulators, all foundation structures will be painted high visibility yellow RAL 1023 up to 15.2 meters (m, 50 feet [ft]) from Mean Higher High Water. Ladders at the foundation base will be painted in a color that contrasts with the high visibility yellow. Retro-reflective material will be used, visible through a 360-degree arc, and may be applied in at least 0.6-m (2-ft) bands around structures, no less than 9.1 m (30 ft) above Mean Higher High Water. Above 15.2 m (50 ft), WTGs will be painted a shade of white between the RAL specifications of Pure White (RAL 9010) and Light Grey (RAL 7035). WTGs will be labeled with an alphanumeric marking scheme, determined in coordination with the USCG. Letters will be easily visible using retroreflective material and will be as near 3 m high as practicable. Lettering will be visible from all directions from the water’s surface. The bottom of the alphanumeric characters should be located at least 9.1 m (30 ft) and no more than 15.2 m (50 ft) above Mean Higher High Water. | 3.3.2; 7.3 Marine Transportation and Navigation | Wind Development Area
KHW1013 | 13 | Two synchronized FAA “L-864” red flashing omnidirectional obstruction lights will be placed on the nacelle of each WTG. LED-based red obstruction lights will be visible to pilots using certain night vision goggle systems. Mid-level lighting will be placed at the halfway point of each WTG tower, consisting of at least three flashing red lights, and synchronized with the nacelle lighting. | 3.3.2; 7.6 Aviation and Radar | Wind Development Area
KHW1014 | 14 | In accordance with USCG and BOEM guidance, lights on Significant Peripheral Structures (e.g., corner WTGs or ESP) will be quick flashing yellow with a nominal range of 9 kilometers (km; 5 nautical miles [nm]). Intermediate Perimeter Structures will flash yellow at 2.5 seconds at a nominal range of 6 km (3 nm). Inner boundary towers will be marked with flashing yellow lights at 6 or 10 seconds with a nominal range of 4 km (2 nm). Interior WTGs will be marked with 15-second flashing yellow lights with a nominal range of 2 km (1 nm). Flash sequences will be synchronized for each structure location. All lighting will be visible to mariners from all directions in the horizontal plane. | 3.3.2; 7.3 Marine Transportation and Navigation | Wind Development Area
KHW1015 | 15 | Temporary components preceding the final structure completion will be marked with quick flashing yellow obstruction lights, which will be visible to mariners from all directions in the horizontal plane at a nominal range of 9 km (5 nm). Other temporary lighting may be utilized for safety purposes as necessary. | 3.3.2; 7.3 Marine Transportation and Navigation | Wind Development Area
KHW1016 | 16 | Sound signals will be located on Significant Peripheral Structures and other outer structures such as to not exceed 6 km (3 nm) between sound signals. Signals will sound every 30 seconds (4 seconds blast, 26 seconds off), will be Mariner Radio Activated Sound Signal activated by keying Very High Frequency Radio frequency 83A five times within ten seconds, and will be timed to energize for 45 minutes after the last activation. Sound signals will project to a nominal range of 4 km (2 nm). | 3.3.2; 7.3 Marine Transportation and Navigation | Wind Development Area
KHW1017 | 17 | Automatic identification system (AIS) transponder signals will be used to mark structures within the Wind Development Area, pending additional guidance from the USCG. | 3.3.2; 7.3 Marine Transportation and Navigation | Wind Development Area
KHW1018 | 18 | At the end of the Project’s useful life, the Project will be decommissioned in accordance with a detailed Project decommissioning plan that will be developed in compliance with applicable laws, regulations, and best management practices at that time. Unless otherwise authorized by BOEM, pursuant to 30 Code of Federal Regulations (CFR) § 585.902 the Company is required to “remove or decommission all facilities, projects, cables, pipelines, and obstructions and clear the seafloor of all obstructions created by activities on the leased area.” Furthermore, in accordance with 30 CFR § 585.905, the Company is required to submit a decommissioning application two years before the expiration of the Lease. Accordingly, the Company will develop a detailed decommissioning and removal plan for the facility that complies with all relevant permitting requirements. This plan will account for changing circumstances during the operations phase of the Project, including new discoveries in the marine environment, technology, and any relevant amended legislation. | 3.4 | Entire Site
KHW1019 | 19 | During decommissioning activities, the Company will mandate a careful inventory be made of all offshore Project components to be removed. As they are removed from the site, each Project component will be counted and noted, ensuring that all Project components are removed. The Company will prioritize re-use and recycling of materials as feasible and will otherwise dispose of materials in an appropriate fashion, consistent with both an approved decommissioning plan and relevant federal, state, and local regulations. | 3.4 | Entire Site
KHW1020 | 20 | After decommissioning is complete, unless otherwise authorized by BOEM, the Company will conduct a site clearance survey to ensure that all Project components are removed and that no unauthorized debris remains on the seabed. Details of the site clearance survey will be provided in the Project decommissioning plan. | 3.4 | Entire Site
KHW1021 | 21 | Onshore Project components were sited to avoid where practicable the use of undeveloped land and maximize the use of previously disturbed lands to the extent practicable. | 4.2 Water Quality; 5.1 Wetlands and Waterbodies; 5.2 Terrestrial Vegetation and Wildlife; 5.3 Bat and Avian Species; 6.2 Terrestrial Archaeological and Cultural Resources; 6.3 Aboveground Historic Resources; 6.4 Visual Resources; 7.1 Recreation and Tourism; 7.10 Land Use and Zoning | Entire Site (Onshore)
KHW1022 | 22 | Once construction is completed, the roads and parking lot used for cable landfall and installation of the onshore export cables, with the exception of flush-mounted access covers, will be restored to previous conditions. The portion of the onshore substation site not required for long-term operation of the substation and switching station will be restored to previous conditions once construction is completed. | 5.1 Wetlands and Waterbodies; 5.2 Terrestrial Vegetation and Wildlife; 5.3 Bat and Avian Species; 6.3 Aboveground Historic Resources; 6.4 Visual Resources; 7.1 Recreation and Tourism; 7.10 Land Use and Zoning | Entire Site (Onshore)
KHW1023 | 23 | Use of horizontal directional drilling (HDD) for export cable landfall will avoid nearshore, beach, and sand dune impacts. | 4.2 Water Quality; 5.1 Wetlands and Waterbodies; 5.2 Terrestrial Vegetation and Wildlife; 5.3 Bat and Avian Species; 5.4 Benthic Resources and Finfish, Invertebrates, and Essential Fish Habitat; 5.6 Sea Turtles; 7.1 Recreation and Tourism; 7.7 Other Coastal and Marine Uses | Landfall
KHW1024 | 24 | The offshore export cable corridor was sited to avoid known sensitive resources. | 4.1 Physical and Oceanographic Conditions; 5.4 Benthic Resources and Finfish, Invertebrates, and Essential Fish Habitat; 6.1 Marine Archaeological and Cultural Resources; 7.2 Commercial and Recreational Fishing; 7.5 Offshore Renewable Energy, Mineral Exploration, and Infrastructure; 7.7 Other Coastal and Marine Uses | Offshore Export Cable Corridor
KHW1025 | 25 | Safety plans for extreme weather conditions will be in effect for all construction, operations, and decommissioning activities. | 4.1 Physical and Oceanographic Conditions; 7.12 Health and Safety and Low Probability Events | Entire Site
KHW1026 | 26 | Crews will follow all operational limitations and weather-related activity restrictions as defined by equipment manufacturers. | 4.1 Physical and Oceanographic Conditions; 7.12 Health and Safety and Low Probability Events | Entire Site
KHW1027 | 27 | Construction will be stopped during any weather event that exceeds the operational limits of the Project, such as lightning storms or excessive wind or waves. | 4.1 Physical and Oceanographic Conditions; 7.12 Health and Safety and Low Probability Events | Entire Site
KHW1028 | 28 | Relevant personnel will be trained in implementing response plans, should a non-routine event occur. | 4.1 Physical and Oceanographic Conditions; 7.12 Health and Safety and Low Probability Events | Entire Site
KHW1029 | 29 | A detailed Project Execution Plan (or similar) will be developed by the construction contractor prior to the beginning of construction. | 4.1 Physical and Oceanographic Conditions; 7.12 Health and Safety and Low Probability Events | N/A
KHW1030 | 30 | Preliminary Project siting and design is informed by and sited to avoid natural and anthropogenic hazards to the extent possible. | 4.1 Physical and Oceanographic Conditions | Entire Site
KHW1031 | 31 | Further refinement of siting and design will be completed based on additional high-resolution geophysical and geotechnical investigations and other evaluations. | 4.1 Physical and Oceanographic Conditions | Entire Site
KHW1032 | 32 | Unexploded ordnance with the potential to impact the Project will be avoided or cleared prior to installation activities with industry best management practices and according to industry guidelines. | 4.1 Physical and Oceanographic Conditions | Entire Site
KHW1033 | 33 | Non-historically significant marine debris with the potential to impact or be impacted by the Project will be moved prior to installation activities following industry best management practices. | 4.1 Physical and Oceanographic Conditions | Entire Site (Offshore)
KHW1034 | 34 | Soft soils, shallow gas, and potentially mobile seabed features will be avoided by the Project to the extent practicable in order to avoid any areas of challenging geology. | 4.1 Physical and Oceanographic Conditions | Entire Site (Offshore)
KHW1035 | 35 | The Company will periodically monitor burial depth as deemed necessary and note and address any concerns. | 4.1 Physical and Oceanographic Conditions; 7.5 Offshore Renewable Energy, Mineral Exploration, and Infrastructure | Offshore Export Cable Corridor
KHW1036 | 36 | The Company will continue to coordinate with the U.S. Army Corps of Engineers and other appropriate agencies as necessary to avoid impacts to federally authorized projects and navigation channels. | 4.1 Physical and Oceanographic Conditions | Entire Site (Offshore)
KHW1037 | 37 | The decision of the locations for onshore Project components will consider the existing geologic conditions of the area and avoid areas for which the geologic conditions could pose a risk to the Project. | 4.1 Physical and Oceanographic Conditions | Entire Site (Onshore)
KHW1038 | 38 | The Company will consider the geologic conditions when determining Project design and construction methods and account for any requirements specific to the geology of the area. | 4.1 Physical and Oceanographic Conditions | Entire Site
KHW1039 | 39 | Project infrastructure will be designed to withstand normal and reasonably foreseeable physical and oceanographic conditions throughout the useful life of the Project, taking into consideration the possibility of extreme weather conditions within the Wind Development Area. | 4.1 Physical and Oceanographic Conditions | Entire Site
KHW1040 | 40 | Scour protection will be applied around WTG and ESP foundations as appropriate, which will mitigate impacts to and from ocean currents. | 4.1 Physical and Oceanographic Conditions | Wind Development Area
KHW1041 | 41 | Monitoring, including periodic geophysical surveys of the offshore export and inter-array cables will be conducted in order to assure that the cables remain properly buried throughout the useful life of the Project. | 4.1 Physical and Oceanographic Conditions | Entire Site (Offshore)
KHW1042 | 42 | In the event that an offshore export or inter-array cable has become unburied or damaged, industry standard methods will be implemented to bury or repair the cable. | 4.1 Physical and Oceanographic Conditions | Entire Site (Offshore)
KHW1043 | 43 | The Company will develop a Stormwater Pollution Prevention Plan (SWPPP) that will conform with the Virginia Department of Environmental Quality (VDEQ) Stormwater Management Program regulations (VDEQ 2020), the construction general permit, and the City of Virginia Beach Erosion and Sediment Control Ordinance. The SWPPP will include steps the Company will take to comply with the permit, including water quality requirements. | 4.2 Water Quality; 5.1 Wetlands and Waterbodies; 5.2 Terrestrial Vegetation and Wildlife | Entire Site (Onshore)
KHW1044 | 44 | As design for the onshore export cable corridors and the associated onshore substation and switching station develops, the Company will determine through site test pits whether groundwater is expected to be encountered during excavation. If groundwater is expected and dewatering is required, the Company will develop a site-specific dewatering plan to protect groundwater and nearby surface water resources in accordance with an agency-approved, Project-specific SWPPP. | 4.2 Water Quality | Entire Site (Onshore)
KHW1045 | 45 | The Company will develop and implement an HDD Inadvertent Release Plan, if applicable. | 4.2 Water Quality; 5.1 Wetlands and Waterbodies; 5.2 Terrestrial Vegetation and Wildlife | Landfall
KHW1046 | 46 | Local pollution prevention and spill response procedures will be included in the SWPPP submitted to state agencies for the portions of the land-disturbing activity covered by the Virginia Pollutant Discharge Elimination System permit. | 4.2 Water Quality | Entire Site (Onshore)
KHW1047 | 47 | During construction, access will be restricted to existing paved roads and approved access roads at wetland and stream crossings, where possible. If access through wetlands is required during construction, temporary matting will be installed to protect vegetation root systems, reduce compaction, and minimize ruts. | 4.2 Water Quality; 5.1 Wetlands and Waterbodies | Entire Site (Onshore)
KHW1048 | 48 | Onshore refueling and/or maintenance of construction equipment and vehicles will be conducted outside sensitive resource areas to the extent practicable. | 4.2 Water Quality | Entire Site (Onshore)
KHW1049 | 49 | Project-related vessels will be subject to USCG wastewater and discharge regulations and will operate in compliance with oil spill prevention and response plans that meet USCG requirements. Specifically, all Project vessels will comply with USCG standards in U.S. territorial waters to legally discharge uncontaminated ballast and bilge water, and standards regarding ballast water management. | 4.2 Water Quality | Entire Site (Offshore)
KHW1050 | 50 | While outside of the 5.6 km (3 nm) state-border/No-Discharge Zone, vessels will deploy a USCG-certified marine sanitation device with certifications displayed. While inside of the 5.6 km state-border/No-Discharge Zone, vessels will take normal vessel procedures to close off marine sanitation device-effluence discharge piping and redirect it to onboard 'Zero-Discharge Tanks' for the appropriate disposal either at dock or outside of a No-Discharge Zone. | 4.2 Water Quality | Entire Site (Offshore)
KHW1051 | 51 | All vessels less than 24.1 m (79 ft) will comply with the Small Vessel General Permit issued by the U.S. Environmental Protection Agency (EPA) on 10 Sep 2014 for compliance with National Pollutant Discharge Elimination System permitting. | 4.2 Water Quality | Entire Site (Offshore)
KHW1052 | 52 | As necessary, the Company will install scour protection around foundations to further minimize effects of local sediment transport. | 4.2 Water Quality | Entire Site (Offshore)
KHW1053 | 53 | The onshore substation and switching station will be required to meet stormwater requirements for the state and Virginia Beach, which will control stormwater runoff based on state and local requirements. On-site stormwater control features may be required, and if so will be inspected and cleaned to remove debris or excess vegetation that may impede the designed functionality. The inspection schedule will be detailed in the SWPPP or appropriate Operations Plan. | 4.2 Water Quality | Entire Site (Onshore)
KHW1054 | 54 | Vessels constructed on or after 01 Jan 2016 will meet Tier III NO_{X} requirements when operating within the North American Emission Control Area (extending 370.4 km [200 nm] from shore) established by the International Maritime Organization (IMO). | 4.3 Air Quality | Entire Site (Offshore)
KHW1055 | 55 | Project-related diesel-powered equipment will use ultra-low-sulfur diesel fuel, as required under 40 CFR § 80.510(b). | 4.3 Air Quality | Entire Site (Onshore)
KHW1056 | 56 | Project-related vessels will use low-sulfur diesel fuel where possible and will meet or be less than the maximum fuel sulfur content requirement of 1,000 parts per million by weight established under 40 CFR § 80.510(k). | 4.3 Air Quality | Entire Site (Offshore)
KHW1057 | 57 | Project-related vessels will comply with applicable EPA, or equivalent, emission standards. | 4.3 Air Quality | Entire Site (Offshore)
KHW1058 | 58 | The Project will collect information necessary to determine actual emissions from Project-related vessels, in accordance with the requirements set forth in the Record of Decision and/or the issued Outer Continental Shelf air permit. | 4.3 Air Quality | Entire Site (Offshore)
KHW1059 | 59 | Project-related vehicles, stationary diesel engines, and/or nonroad diesel engines at the staging site will comply with applicable state regulations regarding idling. In Virginia, 9VAC5-40-5670(C) limits the idling of diesel-powered motor vehicles to 10 minutes unless the operation of heat or air conditioning is needed. | 4.3 Air Quality | Entire Site (Onshore)
KHW1060 | 60 | Project-related vessels will comply with applicable EPA, or equivalent, emission standards. | 4.3 Air Quality | Entire Site (Offshore)
KHW1061 | 61 | The Company will comply with the following local noise ordinances to the extent practicable, unless a situation arises that would require operations to continue into the night or deemed acceptable by the appropriate regulatory authority. Virginia Beach, Virginia, Municipal Code 23-69 provides absolute noise limits for both the nighttime and daytime periods, and also states that construction activities are exempt from daytime provisions: Nighttime. No person shall permit, operate or • cause any source of sound to create a sound level that can be heard in another person's residential dwelling during the hours between 10:00 p.m. and 7:00 a.m. in excess of 55 A-weighted decibels (dBA) when measured inside the residence at least four (4) ft from the wall nearest the source, with doors and windows to the receiving area closed. • Daytime. No person shall permit, operate or cause any source of sound to create a sound level in another person's residential dwelling during the hours between 7:00 a.m. and 10:00 p.m. in excess of 65 dBA when measured inside the residence at least four (4) ft from the wall nearest the source, with doors and windows to the receiving area closed. o Exemptions. The following activities or sources of noise shall be exempt from the daytime prohibition set forth in subsection (b) of this section: o Activities related to the construction, repair, maintenance, remodeling or demolition, grading or other improvement of real property. | 4.4 In-Air Acoustic Environment | Entire Site (Onshore)
KHW1062 | 62 | Additionally, Virginia Beach, Virginia, Municipal Code 23-71 cites limits to noise activities within proximity to defined noise-sensitive areas and limits construction activities to occur between 7:00 a.m. and 9:00 p.m., as follows: • Noise-sensitive areas. The making of any unreasonably loud and raucous noise within two hundred (200) ft of any school, place of worship, court, hospital, nursing home, or assisted-living facility while the same is being used as such, that substantially interferes with the workings of the institution. • Construction equipment. The operation of any bulldozer, crane, backhoe, front loader, pile driver, jackhammer, pneumatic drill, or other construction equipment between the hours of 9:00 p.m. and 7:00 a.m. except as provided in section 23-67 above, or as specifically deemed necessary and authorized by a written document issued by the city manager or his designee. | 4.4 In-Air Acoustic Environment | Entire Site (Onshore)
KHW1063 | 63 | HDD construction activities at the landfall will occur during the daytime period unless a situation arises that would require operations to continue into the night or deemed acceptable by the appropriate regulatory authority. | 4.4 In-Air Acoustic Environment | Landfall
KHW1064 | 64 | The Company will comply with these ordinances unless nighttime work in the case of an emergency is authorized by the City of Virginia Beach. | 4.4 In-Air Acoustic Environment | Entire Site (Onshore)
KHW1065 | 65 | In the case of nighttime operations at the landfall, only the HDD drill rig, power unit, light banks, and associated equipment needed for their safe operation will be used. Where additional equipment is needed approval from the appropriate regulatory authority will be sought. | 4.4 In-Air Acoustic Environment | Landfall
KHW1066 | 66 | If necessary near noise-sensitive areas, subject to regulatory requirements and stakeholder engagement, the Company will install moveable temporary noise barriers as close to the sound sources as possible, which have been shown to effectively reduce sound levels by 5 to 15 dBA. | 4.4 In-Air Acoustic Environment | Entire Site (Onshore)
KHW1067 | 67 | The Company will limit onshore construction activities to daytime periods, to the extent practicable, unless a situation arises that would require operations to continue into the night or deemed acceptable by the appropriate regulatory authority. | 4.4 In-Air Acoustic Environment | Entire Site (Onshore)
KHW1068 | 68 | Construction equipment will be well-maintained, and vehicles using internal combustion engines equipped with mufflers will be regularly checked to ensure they are in good working order. | 4.4 In-Air Acoustic Environment | Entire Site (Onshore)
KHW1069 | 69 | Quieter-type adjustable backup alarms will be used for vehicles as feasible. | 4.4 In-Air Acoustic Environment | Entire Site (Onshore)
KHW1070 | 70 | Construction equipment will be located within the confines of a temporary construction easement. | 4.4 In-Air Acoustic Environment | Entire Site (Onshore)
KHW1071 | 71 | A Project hotline will be made available to help actively address Project-related issues in a timely manner. | 4.4 In-Air Acoustic Environment | N/A
KHW1072 | 72 | The IMO (1981, 1975) has established vessel noise limits of received noise levels to 70 dBA at designated listening stations at the navigation bridge and windows during normal sail and operational conditions. In addition, the IMO further limits noise to 75 dBA at external areas and rescue stations with recommended limits 5 dBA lower. The vessels used for nearshore work and vessels transiting between Project ports and the Wind Development Area will comply with these IMO noise standards, as applicable. | 4.4 In-Air Acoustic Environment | Entire Site (Offshore)
KHW1073 | 73 | Nearshore vessel activity will be generally concentrated in established shipping channels and near industrial port areas, and will be consistent with the existing noise environment in those areas. | 4.5 Underwater Acoustic Environment | Entire Site (Offshore)
KHW1074 | 74 | Structures and construction workspaces within the onshore substation site will be located outside of wetland and regulated watershed areas to the extent practicable. Where that is not possible, wetland impacts will be mitigated through the appropriate permitting process. | 5.1 Wetlands and Waterbodies | Onshore Substation Site
KHW1075 | 75 | The onshore export cables are sited within previously disturbed areas to the extent practicable, including paved roads and the existing, maintained utility right-of-way, to minimize conversion of wetland areas. Where conversion is unavoidable, conversion of wetland cover types will be mitigated through the appropriate permitting process. | 5.1 Wetlands and Waterbodies | Onshore Export Cable Corridors
KHW1076 | 76 | Soil stockpile areas will be sited on paved surfaces or on previously disturbed areas to the maximum extent practicable. Appropriate soil erosion and sediment control measures will be implemented in accordance with a site-specific Erosion and Sediment Control Plan, the VDEQ Virginia Erosion and Sediment Control Handbook (VDEQ 1992), the minimum standards specified in 9VAC25-840-40, and other applicable local, state, and federal laws and regulations. | 5.1 Wetlands and Waterbodies; 5.2 Terrestrial Vegetation and Wildlife | Entire Site (Onshore)
KHW1077 | 77 | Local pollution prevention and spill response procedures will be included in the SWPPP submitted to state agencies for the portions of the land-disturbing activity covered by the Virginia Pollutant Discharge Elimination System permit. | 5.1 Wetlands and Waterbodies; 5.2 Terrestrial Vegetation and Wildlife | Entire Site (Onshore)
KHW1078 | 78 | The Company will implement a Spill Prevention, Control, and Countermeasures Plan to prevent and guide response to accidental spills or releases of fuels, oils, or other hazardous materials within the onshore substation site. | 5.1 Wetlands and Waterbodies; 5.2 Terrestrial Vegetation and Wildlife | Onshore Substation Site
KHW1079 | 79 | The Company may stagger silt fencing and other restrictive erosion control features to allow movement of terrestrial wildlife between wetlands and other terrestrial locations. | 5.1 Wetlands and Waterbodies; 5.2 Terrestrial Vegetation and Wildlife | Entire Site (Onshore)
KHW1080 | 80 | The erosion and sediment control plan will be reviewed by the local Virginia Stormwater Management Program authority, which is the City of Virginia Beach, to ensure standards compliance while maintaining consideration for the movement of terrestrial wildlife. | 5.1 Wetlands and Waterbodies | Entire Site (Onshore)
KHW1081 | 81 | The Project will adhere to VDEQ Virginia Stormwater Management Program regulations authorized by the Virginia Stormwater Management Act. | 5.1 Wetlands and Waterbodies; 5.2 Terrestrial Vegetation and Wildlife | Onshore Substation Site
KHW1082 | 82 | Where suitable canebrake rattlesnake habitat cannot be avoided, a program will be implemented to instruct contractors involved in construction of the identification, natural history, and legal status of the canebrake rattlesnake. | 5.2 Terrestrial Vegetation and Wildlife | Entire Site (Onshore)
KHW1083 | 83 | Should a canebrake rattlesnake be observed prior to or during construction, the Virginia Department of Wildlife Resources will be contacted to assist in safe capture and relocation. | 5.2 Terrestrial Vegetation and Wildlife | Entire Site (Onshore)
KHW1084 | 84 | The Company will develop and implement an invasive species control plan, and temporarily disturbed areas will be revegetated with native vegetation or a regionally appropriate seed mix, as needed. | 5.2 Terrestrial Vegetation and Wildlife | Entire Site (Onshore)
KHW1085 | 85 | Erosion and sediment control measures will be promptly removed within 30 days of final site stabilization, per minimum standard 18 of the Virginia Erosion and Sediment Control Regulations (9VAC25-840-40). | 5.2 Terrestrial Vegetation and Wildlife | Entire Site (Onshore)
KHW1086 | 86 | If erosion control mesh is used on site, a snake-friendly erosion control netting (polypropylene mesh with openings two or more inches, or biodegradable fiber mesh) will be considered for use in areas adjacent to wetlands and waterbodies (such as the utility right-of-way) to prevent entanglement. | 5.2 Terrestrial Vegetation and Wildlife | Entire Site (Onshore)
KHW1087 | 87 | Artificial lighting associated with construction vehicles, equipment, and work zones will be limited to the extent practicable. | 5.2 Terrestrial Vegetation and Wildlife; 5.3 Bat and Avian Species | Entire Site (Onshore)
KHW1088 | 88 | Light reduction measures such as downward projecting lights, motion-sensor activation, and limiting artificial lighting will be implemented to the extent practicable. | 5.2 Terrestrial Vegetation and Wildlife | Entire Site (Onshore)
KHW1089 | 89 | Access of Project personnel and vehicles will be limited, to the extent practicable, to existing disturbed areas and approved access roads. | 5.2 Terrestrial Vegetation and Wildlife | Entire Site (Onshore)
KHW1090 | 90 | The Company will submit a framework for a Bird and Bat Post-Construction Monitoring Plan prior to BOEM finishing the Environmental Impact Statement. | 5.3 Bat and Avian Species | Wind Development Area
KHW1091 | 91 | If necessary, presence/probable absence surveys for both Indiana bats and northern long-eared bats would be conducted pursuant to discussions with federal and state regulators. | 5.3 Bat and Avian Species | Entire Site (Onshore)
KHW1092 | 92 | A raptor nest survey, as well as a breeding bird survey will be conducted along the forested sections of the onshore export cable corridors and onshore substation site, if tree clearing is required during nesting season (February to May for raptors and May to June for breeding birds). | 5.3 Bat and Avian Species | Entire Site (Onshore)
KHW1093 | 93 | In accordance with health and safety requirements and to the extent practical, anti-perching devices will be installed on Project structures to reduce perching opportunities for birds in some locations. | 5.3 Bat and Avian Species | Entire Site (Offshore)
KHW1094 | 94 | Potential impacts of avian and bat attraction will be minimized by reducing lighting on O&M vessels to the extent practicable. | 5.3 Bat and Avian Species | Vessels
KHW1095 | 95 | The impact of anchors on the seafloor would be reduced by placing any necessary anchors within previously cleared and disturbed areas to the extent possible. Each anchor is estimated to disturb approximately 30 square meters of substrate. | 5.4 Benthic Resources and Finfish, Invertebrates, and Essential Fish Habitat | Entire Site (Offshore)
KHW1096 | 96 | The offshore export cable corridor was sited to avoid known sensitive benthic habitats; further micro-siting within the offshore export cable corridor will avoid complex habitats where feasible. | 5.4 Benthic Resources and Finfish, Invertebrates, and Essential Fish Habitat | Offshore Export Cable Corridor
KHW1097 | 97 | The Company has committed to burying or armoring electric cables to minimize detectable electric and magnetic fields (EMF). | 5.4 Benthic Resources and Finfish, Invertebrates, and Essential Fish Habitat; 5.5 Marine Mammals; 5.6 Sea Turtles; 7.2 Commercial and Recreational Fishing | Offshore Export Cable Corridor
KHW1098 | 98 | The Company will require construction vessels to minimize the risk of fuel leaks and would prohibit vessels from refueling at sea, as detailed in Appendix I Oil Spill Response Plan. | 5.4 Benthic Resources and Finfish, Invertebrates, and Essential Fish Habitat | Entire Site (Offshore)
KHW1099 | 99 | Construction vessels will comply with USCG regulations and with discharge limits outlined by the Vessel Incidental Discharge Act of 2018. Project-related vessels will operate in accordance with laws regulating at-sea discharges of vessel-generated waste. | 5.4 Benthic Resources and Finfish, Invertebrates, and Essential Fish Habitat; 5.5 Marine Mammals; 5.6 Sea Turtles; 7.7 Other Coastal and Marine Uses | Entire Site (Offshore)
KHW1100 | 100 | Lights on the WTGs and ESP will be designed to penetrate only the top few centimeters of water to the extent practicable. | 5.4 Benthic Resources and Finfish, Invertebrates, and Essential Fish Habitat | Wind Development Area
KHW1101 | 101 | The Company will require Project-related personnel and vessel contractors to implement appropriate debris control practices and protocols. The Company will comply with Lease Condition 5.1.4 in regard to marine trash and debris prevention, including the required portions of Bureau of Safety and Environmental Enforcement Notice to Lessees and Operators No. 2015-G03. Vessel operators, employees, and contractors will be briefed on marine trash and debris awareness and elimination, the environmental and socioeconomic impacts associated with marine trash and debris, and their responsibilities for ensuring that trash and debris are not intentionally or accidentally discharged into the marine environment. The release of marine debris into the review area is not anticipated. | 5.5 Marine Mammals; 5.6 Sea Turtles; 3.2.2.3 | Entire Site (Offshore)
KHW1102 | 102 | The Company will implement measures to reduce the likelihood of vessel collocation with large whale species including maintaining minimum separation distances from marine mammals. | 5.5 Marine Mammals | Entire Site (Offshore)
KHW1103 | 103 | To avoid, minimize, and mitigate impacts of underwater noise at thresholds that may potentially impact marine mammals and sea turtles, the Company will apply monitoring and exclusion zones where piled foundations are selected, as appropriate to underwater noise assessments and impact thresholds. These zones will be monitored by qualified NOAA National Marine Fisheries Service (NOAA Fisheries)-approved Protected Species Observers, real-time monitoring systems, and/or reduced-visibility monitoring tools (e.g., night vision, infrared and/or thermal cameras) as agreed upon with the relevant authorities. | 5.5 Marine Mammals; 5.6 Sea Turtles | Wind Development Area
KHW1104 | 104 | Soft-starts and, where technically feasible, shut-down procedures, will be employed as appropriate and as detailed in the Incident Harassment Authorization or Letter of Authorization to be issued by NOAA Fisheries. | 5.5 Marine Mammals; 5.6 Sea Turtles; 4.5 Underwater Acoustic Environment | Wind Development Area
KHW1105 | 105 | Where technically and commercially viable, measures to reduce underwater noise propagation will be evaluated. | 5.5 Marine Mammals; 5.6 Sea Turtles; 4.5 Underwater Acoustic Environment | Wind Development Area
KHW1106 | 106 | The Company will provide marine mammal and sea turtle sighting and reporting procedures training as appropriate for each specific phase of construction (pre-construction High Resolution Geophysical surveys, construction, and post-construction) to emphasize individual responsibility for marine mammal and sea turtle awareness and protection. | 5.5 Marine Mammals; 5.6 Sea Turtles | Entire Site (Offshore)
KHW1107 | 107 | To avoid, minimize, and mitigate marine mammal ship strikes and physical disturbances, the Company will require Project-related vessels to comply with Ship Strike Reduction Rule speed restrictions within the Mid-Atlantic U.S. Seasonal Management Area for North Atlantic right whales (10 knots [18.5 km/h] or less for vessels 65 ft [20 m] or longer). The Company will also require all Project-related vessels to comply with the 10 knot (18.5 km/h) speed restriction in any Dynamic Management Area. | 5.5 Marine Mammals | Entire Site (Offshore)
KHW1108 | 108 | Project-related vessels will maintain a distance of at least 328 ft (100 m) or greater from all whales and 1,640 ft (500 m) from North Atlantic right whales. | 5.5 Marine Mammals | Entire Site (Offshore)
KHW1109 | 124 | A program of archaeological monitoring will be implemented during excavation activities in areas believed to be previously undisturbed to identify any potentially intact terrestrial archaeological deposits that may remain within the onshore export cable corridors. | 6.2 Terrestrial Archaeological and Cultural Resources | Onshore Export Cable Corridors
KHW1110 | 125 | SEARCH, Inc. recommends the monitoring of excavation activities during construction at the landfall to inspect the excavations for evidence of any intact archaeological deposits that may remain. | 6.2 Terrestrial Archaeological and Cultural Resources | Landfall
KHW1111 | 126 | If additional ground-disturbing activities outside of the Project footprint become necessary in the future, measures implemented to limit impacts to potential cultural resources would be established during the required permitting activities. These measures would be anticipated to be similar to those undertaken during construction. | 6.2 Terrestrial Archaeological and Cultural Resources | Entire Site (Onshore)
KHW1112 | 127 | A final determination regarding the suitable location of the O&M facility will be made upon conclusion of thorough site assessments and due diligence of all locations under consideration. The Terrestrial Archaeological Area of Potential Effect and Onshore Viewshed Area of Potential Effect for the O&M facility will be defined using a process of phased identification and evaluation, in consultation with BOEM and the relevant state historic preservation office, as defined in 36 CFR 800.4(b)(2). The Company will provide BOEM with a detailed plan for how physical and visual effects will be determined, a description of what will be done to identify historic properties, how adverse effects will be assessed, and how mitigation measures will be developed in consultation with National Historic Preservation Act consulting parties to resolve effects. This plan will be written in a programmatic fashion for all potential outcomes to be considered, including construction of new building(s), modification of existing buildings, and use of existing building(s) without modification. The phased identification process will align with the relevant sections of the National Historic Preservation Act Section 106 implementing regulations (36 CFR Part 800) and will be developed in consultation with BOEM and the Virginia Department of Historic Resources. The final plan will be incorporated into applicable proposals for mitigation, as needed. | 6.2 Terrestrial Archaeological and Cultural Resources; 6.3 Aboveground Historic Resources | O&M Facility
KHW1113 | 128 | Vessels used for installation of the offshore export cables will not remain in any area for more than several weeks. | 6.3 Aboveground Historic Resources; 6.4 Visual Resources | Offshore Export Cable Corridor
KHW1114 | 129 | Visual impacts are minimized through BOEM’s siting of the Lease Area, which considered visual impacts in the selection of offshore lease blocks for the Wind Energy Area (BOEM 2014). Historic properties in the Offshore Viewshed Area of Potential Effects are beyond the range of visibility for nighttime FAA obstruction lighting (see Section 6.4 Visual Resources). WTG towers, nacelles, and blades will be off-white or light gray color in order to decrease visual contrast with the sky under most daytime lighting conditions, in line with measures recommended by BOEM (2021), reducing the visibility from shore. Furthermore, navigational lighting that minimizes the visibility of the WTGs and ESP, without compromising safety, will also be employed (see Chapter 3 for additional information). | 6.3 Aboveground Historic Resources; 6.4 Visual Resources | Wind Development Area
KHW1115 | 130 | The maximum height of equipment, buildings, and walled structures is commensurate with the existing local built environment of the Corporate Landing Business Park. | 6.3 Aboveground Historic Resources | Onshore Substation Site
KHW1116 | 131 | Activities at staging and construction facilities will be consistent with the established and permitted uses of these facilities, and the Company will comply with applicable permitting standards to limit environmental impacts from Project-related activities. | 6.4 Visual Resources | Entire Site (Onshore)
KHW1117 | 132 | Lights flashing in unison at the slowest allowable frequency will further reduce visual impact. BOEM lighting guidance (BOEM 2021) and the FAA-required off-white or light gray paint color for WTG towers, nacelles, and blades will also decrease visual contrast with the sky under most daytime lighting conditions, reducing the visibility from shore (BOEM 2021). | 6.4 Visual Resources | Wind Development Area
KHW1118 | 133 | The existing landscape along the onshore export cable corridors will be preserved, with the exception of trees cleared, and will remain consistent with adjacent uses. | 6.4 Visual Resources | Onshore Export Cable Corridors
KHW1119 | 134 | Security lighting will be directed downward and shielded to avoid light pollution impacts, where possible. The amount of light generated by the security lights will be consistent with existing sources produced by human-made structures near the proposed onshore substation site. | 6.4 Visual Resources | Onshore Substation Site
KHW1120 | 135 | To avoid and minimize impacts to recreation and tourism, onshore construction activities associated with the export cable landfall will be scheduled during the off-peak tourism season, to the extent practicable. | 7.1 Recreation and Tourism; 7.7 Other Coastal and Marine Uses; 7.8 Population, Economy, Employment, and Housing; 7.10 Land Use and Zoning; 7.9 Environmental Justice; 7.11 Land Transportation and Traffic | Landfall
KHW1121 | 136 | The Company will develop a Traffic Management Plan in coordination with local authorities. | 7.1 Recreation and Tourism; 7.9 Environmental Justice; 7.11 Land Transportation and Traffic | Entire Site (Onshore)
KHW1122 | 137 | Onshore safety zones will be temporary, localized, and will be scheduled during the off-peak tourism season, to the extent practicable. | 7.1 Recreation and Tourism; 7.10 Land Use and Zoning; 7.11 Land Transportation and Traffic | Entire Site (Onshore)
KHW1123 | 138 | Offshore, safety zones will be established, as applicable, surrounding the construction areas of Project components such as foundations, WTGs, the ESP, and the offshore export and inter-array cables. Where feasible, a minimum advisory safe passing distance for cable laying vessels will be implemented, as per the International Regulations for Preventing Collisions at Sea 1972 (COLREGs). Where USCG Safety Zone authorities are not applicable, the Company will use safety vessels to promote awareness of these activities and the safety of the construction equipment and personnel. The William M. (Mac) Thornberry National Defense Authorization Act for Fiscal Year 2021 authorizes a two-year pilot program under which the USCG may establish safety zones to address special activities in the exclusive economic zone, including offshore energy development activities on or near a fixed platform. Project construction is not anticipated to begin within two years of the passage of the Act; however, the authority may be extended or made permanent. The Company will continue to monitor the results of this pilot program and any implementing regulations to determine where safety zones may be applicable during Project construction. Where applicable, safety zones will extend up to 500 m around construction sites, per 33 CFR § 147.15. All areas will be lit and marked in accordance with USCG requirements and monitored by a safety vessel that will be available to assist local mariners. Vessels will not be permitted to enter the safety zone without express consent from the Company. | 7.1 Recreation and Tourism; 7.2 Commercial and Recreational Fishing; 7.3 Marine Transportation and Navigation; 7.4 Department of Defense and Outer Continental Shelf National Security Maritime Uses; 7.7 Other Coastal and Marine Uses; 7.12 Health and Safety and Low Probability Events | Entire Site (Offshore)
KHW1124 | 139 | The locations of offshore safety zones will be made available in USCG-issued Local Notices to Mariners (LNMs) and posted on the Project website (www.kittyhawkoffshore.com). | 7.1 Recreation and Tourism; 7.3 Marine Transportation and Navigation; 7.4 Department of Defense and Outer Continental Shelf National Security Maritime Uses | Entire Site (Offshore)
KHW1125 | 140 | Project-related vessels will originate from existing ports and will follow existing transit lanes as much as practicable. Where practical, Project vessels will utilize transit lanes, fairways, and predetermined passage plans consistent with existing waterway uses. | 7.1 Recreation and Tourism; 7.2 Commercial and Recreational Fishing; 7.3 Marine Transportation and Navigation; 7.5 Offshore Renewable Energy, Mineral Exploration, and Infrastructure; 7.7 Other Coastal and Marine Uses | Entire Site (Offshore)
KHW1126 | 141 | Recreational users will not be excluded from using the area and existing recreational uses will be able to continue within the area. | 7.1 Recreation and Tourism; 7.7 Other Coastal and Marine Uses | Wind Development Area
KHW1127 | 142 | To mitigate potential short-term loss of access to fishing grounds, should there be any during seasonal fisheries, the Company will continue to engage with fishers, as described in the Fisheries Communications Plan, prior to and during all construction and O&M activities to ensure all required area closures will be communicated to the fishing industry and all other necessary parties. | 7.2 Commercial and Recreational Fishing; 7.3 Marine Transportation and Navigation; 7.7 Other Coastal and Marine Uses | Entire Site (Offshore)
KHW1128 | 143 | Prior to construction, the Company will develop a Gear Loss/Damage Compensation Plan to address gear interactions with partially or fully installed structures. | 7.2 Commercial and Recreational Fishing | Entire Site (Offshore)
KHW1129 | 160 | The Company will work with the USCG to develop an operational protocol that outlines the procedures for braking systems requested on the WTGs to be engaged within a specific time upon request from the USCG during SAR operations and other emergency response situations. The protocol will include formal procedures that will enable efficient, effective processes for communicating and engaging the braking mechanism requests during SAR operations and other emergency response situations. These communication and shut down procedures, as well as the brake systems, will be tested at a frequency agreed upon with the UCSG and BOEM. | 7.3 Marine Transportation and Navigation | Wind Development Area
KHW1130 | 161 | In the event that a structure is allided by a vessel, the Company will conduct a structural inspection as quickly as possible and advise the USCG is the structure has become a hazard to navigation. | 7.3 Marine Transportation and Navigation | Wind Development Area
KHW1131 | 162 | The Company will maintain an operations center throughout the life of the Project. This center can assist the USCG in the response to distress calls through active control over the WTG braking system. The operations center personnel will have access to charts providing GPS position and identification numbers for each structure. The USCG will also be provided with this chart. The contact telephone number for the operations center will be provided to the USCG and posted in various public notices which are issued. | 7.3 Marine Transportation and Navigation | N/A
KHW1132 | 163 | The Company will communicate and coordinate construction activities with the Virginia Capes Fleet Area Control and Surveillance Facility. | 7.4 Department of Defense and Outer Continental Shelf National Security Maritime Uses | N/A
KHW1133 | 164 | The Company will continue to communicate and engage with key national security stakeholders, including the USCG, DoD, and others to coordinate installation activities. | 7.4 Department of Defense and Outer Continental Shelf National Security Maritime Uses | N/A
KHW1134 | 165 | The Company will publish a regular operations plan on the Project website so that mariners and aviators are aware of Project activities. | 7.4 Department of Defense and Outer Continental Shelf National Security Maritime Uses; 7.6 Aviation and Radar; 7.5 Offshore Renewable Energy, Mineral Exploration, and Infrastructure; | N/A
KHW1135 | 166 | In siting the Lease Area, BOEM worked with the DoD to identify areas with military use conflicts, which were then removed from further leasing consideration (BOEM 2015). | 7.4 Department of Defense and Outer Continental Shelf National Security Maritime Uses | Wind Development Area
KHW1136 | 167 | As-built plans will be provided to NOAA Fisheries and appropriate stakeholders to update nautical charts with structure locations, including WTGs and the ESP, along with the offshore export cable corridor. To prevent future designations of sand borrow areas or dredge disposal sites over installed cables, the Company will provide accurate cable location information on NOAA charts and will make cable location shape files available. | 7.4 Department of Defense and Outer Continental Shelf National Security Maritime Uses; 7.5 Offshore Renewable Energy, Mineral Exploration, and Infrastructure | Entire Site (Offshore)
KHW1137 | 168 | The Company will control Project vessel and helicopter movements to minimize vessel encounters during training operations in and near the Wind Development Area. | 7.4 Department of Defense and Outer Continental Shelf National Security Maritime Uses | Wind Development Area
KHW1138 | 169 | The Company will communicate with key national security stakeholders on the timing and location of O&M activities. | 7.4 Department of Defense and Outer Continental Shelf National Security Maritime Uses; 7.5 Offshore Renewable Energy, Mineral Exploration, and Infrastructure | Entire Site
KHW1139 | 170 | If necessary, an additional assessment will be completed to investigate any potential direct airspace or aviation radar system interference that could take place during the transit of Project materials and components. Coordination with local and/or DoD airfields may be required for transit of large materials (e.g., WTG and ESP components) through any affected airspace segments. | 7.6 Aviation and Radar | Entire Site (Offshore)
KHW1140 | 171 | The presence of the WTGs in the Wind Development Area may cause FAA to raise Sector B of the Norfolk Terminal Radar Approach Control Facilities or create an isolation area with a higher segment altitude. In order to mitigate this indirect impact, the Company will coordinate with the FAA to make this required change to the airspace, as necessary. | 7.6 Aviation and Radar | Wind Development Area
KHW1141 | 172 | The Company will continue to engage and coordinate with applicable military contacts to assess potential impacts to radar. | 7.6 Aviation and Radar | Wind Development Area
KHW1142 | 173 | The public will be prevented from entering onshore construction zones for safety. | 7.7 Other Coastal and Marine Uses; 7.12 Health and Safety and Low Probability Events | Entire Site (Onshore)
KHW1143 | 174 | To reduce the risk of accidental releases, construction personnel will undergo training prior to the start of activities. | 7.7 Other Coastal and Marine Uses; 4.2 Water Quality | Entire Site
KHW1144 | 175 | Secondary containment measures will be in place on construction sites for oils and greases in accordance with state and federal regulations. | 7.7 Other Coastal and Marine Uses; 7.12 Health and Safety and Low Probability Events | Entire Site
KHW1145 | 176 | Spill response kits will be present at all construction sites. | 7.7 Other Coastal and Marine Uses; 7.12 Health and Safety and Low Probability Events | Entire Site
KHW1146 | 177 | Hazardous materials will be transported to and from the construction sites in water-tight containers. | 7.7 Other Coastal and Marine Uses; 7.12 Health and Safety and Low Probability Events | Entire Site
KHW1147 | 178 | Trainings undertaken in support of the offshore wind industry would prepare local workers with the skills necessary for work on future offshore wind projects in the area. | 7.8 Population, Economy, Employment, and Housing | N/A
KHW1148 | 179 | The Company will coordinate with local fire, police, and emergency medical departments as needed throughout construction and operations of the Project. | 7.8 Population, Economy, Employment, and Housing | N/A
KHW1149 | 180 | The Company is engaged in extensive outreach with local stakeholders, including those in potential environmental justice areas, to ensure the opportunity for meaningful involvement from these communities. | 7.9 Environmental Justice | Entire Site (Onshore)
KHW1150 | 181 | Local hiring will be conducted to the extent practicable to help stimulate the local economy. | 7.9 Environmental Justice; 7.8 Population, Economy, Employment, and Housing | Entire Site
KHW1151 | 182 | Onshore Project facilities, including the onshore export cables, onshore substation and switching station, will not be located in potential environmental justice communities. | 7.9 Environmental Justice | Entire Site (Onshore)
KHW1152 | 183 | Adjacent landowners will be provided timely information regarding the planned construction activities and schedule. | 7.10 Land Use and Zoning | Entire Site (Onshore)
KHW1153 | 184 | Onshore work will also be coordinated with the DoD, Virginia Department of Transportation and the Virginia Beach Public Works Department. | 7.10 Land Use and Zoning | Entire Site (Onshore)
KHW1154 | 185 | The Company will provide regular updates to the local community through social media, public notices, and/or other appropriate communications tools. | 7.10 Land Use and Zoning | Entire Site (Onshore)
KHW1155 | 186 | There will be sufficient parking at the onshore substation site and at O&M facilities to support workers. | 7.11 Land Transportation and Traffic | Onshore Substation Site; O&M Facility
KHW1156 | 187 | Road closures will be localized and limited to the time required for the installation of the onshore export cables, or for inspections or repairs. | 7.11 Land Transportation and Traffic | Onshore Export Cable Corridors
KHW1157 | 188 | The Company will provide regular updates through social media, the Project website, and public notices to notify the local community of temporary road and parking lot closures. The Company will notify the local community of temporary road closures in the event of a repair. | 7.11 Land Transportation and Traffic | Entire Site (Onshore)
KHW1158 | 189 | Onshore, safety zones will be established around active construction sites and appropriate security personnel will manage public access into the area. Inactive construction sites will be secured with fences and locks. Video security will be installed, as necessary, to prevent unauthorized access and potential injury from excavated grounds or Project-related equipment. | 7.12 Health and Safety and Low Probability Events | Entire Site (Onshore)
KHW1159 | 190 | Construction and O&M equipment will be maintained and operated by qualified personnel and will be regularly inspected. | 7.12 Health and Safety and Low Probability Events | Entire Site
KHW1160 | 191 | Relevant Project personnel will undergo thorough health and safety training prior to the commencement of construction. Training will continue to occur periodically as needed. This training will be specific to the sites and activities that may occur during construction (e.g., rough sea conditions, hazardous materials). | 7.12 Health and Safety and Low Probability Events | Entire Site
KHW1161 | 192 | Emergency response plans will be in place, and will include a clear chain of command, emergency evacuation routes, warning signals, and locations of fire extinguishers, spill kits, and first aid kits. Relevant personnel will be trained in implementing these response plans, should an accident occur (see Appendix F Safety Management System). | 7.12 Health and Safety and Low Probability Events | Entire Site
KHW1162 | 193 | Vessels will have only chemicals needed for construction and reasonable ancillary volumes. | 7.12 Health and Safety and Low Probability Events | Entire Site (Onshore)
KHW1163 | 194 | Access points to WTGs and the ESP will be secured and restricted to properly trained professionals, ladders and doors will be locked and chained when not in use by Project personnel, and video security will be installed as necessary. | 7.12 Health and Safety and Low Probability Events | Wind Development Area
KHW1164 | 195 | Onshore export cable access covers and/or joint bays will be secured and restricted to approved personnel. | 7.12 Health and Safety and Low Probability Events | Onshore Export Cable Corridors
KHW1165 | 196 | Onshore export cable towers, if used, will be designed to prevent unauthorized access by members of the public. | 7.12 Health and Safety and Low Probability Events | Onshore Export Cable Corridors
KHW1166 | 197 | Infrastructure will be properly maintained to minimize risk of a fallen power line. | 7.12 Health and Safety and Low Probability Events | Onshore Export Cable Corridors
KHW1167 | 198 | At the onshore substation site, public access will be restricted to outside the boundary fence where EMF levels will be near background levels, except where power cables cross the fence into the substation site. Within the onshore substation site, Project personnel access will be limited to O&M activities where EMF levels will be less then occupational exposure levels deemed safe by the American Conference of Governmental Industrial Hygienists. | 7.12 Health and Safety and Low Probability Events | Onshore Substation Site
KHW1168 | 199 | USCG required lighting will be present on vessels. | 7.12 Health and Safety and Low Probability Events; 7.3 Marine Transportation and Navigation | Entire Site (Offshore)
KHW1169 | 200 | The minimum spacing between offshore wind structures and the two lines of orientation consistent across all internal structures will ensure that access to the sea area occupied by the array for SAR purposes is not compromised significantly. | 7.12 Health and Safety and Low Probability Events | Wind Development Area
KHW1170 | 201 | The Company will have the capacity for shut-down operations in the event of a SAR mission in the Wind Development Area. | 7.12 Health and Safety and Low Probability Events | Wind Development Area
KHW1171 | 202 | Project infrastructure will be designed to withstand weather events that are reasonably foreseeable during the useful life of the Project. WTGs will be rated to withstand (at a minimum) a Category 3 hurricane. | 7.12 Health and Safety and Low Probability Events | Wind Development Area

## BIW1
Code | Number | Section | Description
BIW1001 | 1 | Gen | The special condition requirements contained in the Section 401 State Water Quality Certification issued by RIDEM for the BITS project are made a part ofthe Corps permit.
BIW1002 | 2 | Gen | All BITS work is to be completed in accordance with the Permittee's September 2012 applications and subsequent modifications, and their Environmental Report and subsequent modifications.
BIW1003 | 3 | Gen | The Permittee shall ensure that a copy of this permit is at the work site whenever work is being performed and that all personnel performing work at the site of the work authorized by this permit are fully aware of the terms and conditions of the permit. This pennit, including its drawings and any appendices and other attachments, shall be made a part of any and all contracts and subcontracts for work which affects areas of Corps of Engineers jurisdiction at the site of the work authorized by this permit. This shall be done by including the entire permit in the specifications for work. If the penn it is issued after the construction specifications, but before receipt of bids or quotes, the entire pennit shall be included as an addendum to the specifications. If the pennit is issued after receipt of bids or quotes, the entire permit shall be included in the contract or sub-contract as a change order. The term "entire permit" includes pennit amendments. Although the Permittee may assign various aspects of the work to different contractors or subcontractors, all contractors and subcontractors shall be obligated by contract to comply with all environmental protection provisions of the entire permit, and no contract or subcontract shall require or allow unauthorized work in areas of Corps jurisdiction.
BIW1004 | 4 | Gen | The Permittee shall complete and return the enclosed Compliance Certification Form to the Corps within one month after the completion of the authorized work.
BIW1005 | 5 | Gen | Adequate sedimentation and erosion control devices, such as geotextile silt fences or other devices capable of filtering sediments, shall be installed and properly maintained to minimize impacts on wetlands and/or waters during construction. These devices must be removed after soils disturbed by construction activities are stabilized by revegetation or other means. The sediment collected by these devices must be periodically removed and placed in uplands, in a manner that will prevent its erosion and transport to wetlands and/or waters.
BIW1006 | 6 | Gen | All areas of wetlands and/or waters, which are disturbed during construction, except those authorized herein for permanent impact, shall be restored to their approximate original elevation (but not higher) and condition by careful protection, and/or removal and replacement, of existing soil and vegetation. In addition, if upland clearing, grubbing, or other construction activity results in, or may result in, soil erosion with transport and deposition into a wetland or waterway, devices such as geotextile silt fences, sediment trenches, etc., shall be installed and properly maintained to minimize such impacts during construction. These devices must be removed upon completion of work and stabilization of disturbed areas. The sediment collected by these devices must also be removed and placed upland, in a manner that will prevent its later erosion and transport to a waterway or wetland.
BIW1007 | 7 | Gen | . Except where stated otherwise, reports, drawings, correspondence and any other submittals required by this pennit shall be marked with the words "Permit No. 2012-2724" and shall be submitted to: PATS Branch - Regulatory Division, Corps of Engineers, New England District, 696 Virginia Road, Concord, MA 01742-2751. Documents which are not marked and addressed in this manner may not reach their intended destination and do not comply with the requirements of this permit. Requirements for immediate notification to the Corps shall be done by telephone to (978) 318-8338.
BIW1008 | 8 | Essential Fish Habitat: | The Permittee shall provide their vessel operators with maps of sensitive hard bottom habitat in the Project Area, as well as a proposed anchoring plan that minimizes impacts on the hard bottom habitat to the greatest extent practicable. These plans shall be provided for all anchoring activity, including construction, maintenance, and decommissioning.
BIW1009 | 9 | Essential Fish Habitat: | Prior to the start of construction, a monitoring plan shall be prepared to assess any hard bottom habitat impacts that cannot be avoided. The monitoring plan shall provide an assessment of impacts on the hard bottom habitat, as well as a plan for assessing recovery time for this sensitive habitat. The plan shall also include a means of recording observations of any increased coverage of invasive species in the impacted hard bottom area. The monitoring plan and subsequent reports shall be provided to the Corps, NMFS, and BOEM for review and comment.
BIW1010 | 10 | Essential Fish Habitat: | Reports on the post-construction monitoring of cable installation shall be provided to the Corps, NMFS, and BOEM for review. Mitigation may be required if areas along the cable route do not recover or fill in naturally, as stated in the BIWF/BITS ER.
BIW1011 | 11 | Essential Fish Habitat: | Noise mitigating measures shall be used during construction, such as soft-start procedures, to ensure fish species have the opportunity to evacuate the area prior to pile driving activity. A plan outlining noise mitigation procedures shall be provided to the Corps, NMFS and BOEM prior to construction. Resource agencies shall be notified within 24 hours if any evidence of a fish kill during construction activity is observed.
BIW1012 | 12 | Essential Fish Habitat: | Monitoring for noise levels during construction and operation shall be conducted to verify the acoustic models and provide more accurate information on the area of impact. Noise monitoring reports shall be provided to the Corps, NMFS, and BOEM.
BIW1013 | 13 | Essential Fish Habitat: | The Permittee shall provide vessel operators maps of sensitive hard bottom habitat in the project area of the BITS Scarborough Beach Alternative. Anchoring in complex and hard bottom habitats, classified as Type 3 (complex mixture of alternating bottom types including fine to coarse grained sediments and boulders) and Type 4 (hard, compact seabed including primarily gravel, cobbles, and boulders in a sand matrix habitat in the geophysical surveys, shall be avoided for all construction, maintenance, and decommissioning activities associated with the installation of the cable.
BIW1014 | 14 | Essential Fish Habitat: | Side casting of material excavated from the offshore cofferdam shall be disposed of north and/or northeast of the cofferdam in sandy habitat, classified as Type 1 (fine grained sediments (mostly silt and fine sand) with possible isolated boulders). Material shall not be disposed of directly or adjacent to any hard bottom or complex habitat, classified as Type 3 or Type 4 in the geophysical surveys.
BIW1015 | 15 | Avian and Bat: | DWBIT shall develop a plan for constructing a new nest platform and relocating an osprey nest in close proximity to the proposed Block Island Substation when the nest is inactive.
BIW1016 | 16 | Cultural Resources | DWBIT shall comply with the Memorandum of Agreement (MOA) executed in June, 2014 that was signed by the Army Corps of Engineers (Corps), Rhode Island State Historic Preservation Office (SHPO), The Bureau of Ocean Energy Management (BOEM), DWBIT, and the Narragansett Indian Tribal Historic Preservation Office (NITHPO).
BIW1017 | 17 | Marine Navigation | DWBIT shall ensure that cable routes are depicted on appropriate government produced and commercially available nautical charts.
BIW1018 | 18 | Marine Navigation | DWBIT shall submit a detailed submarine cable system burial plan shall be submitted that depicts precise location and burial depths of the entire cable system. This plan shall be reviewed by the USCG and approved by the Corps ofEngineers before construction of any component of the offshore renewable energy installation (OREI) begins. That portion of the BITS submarine cable that is proposed within the southbound (outbound) lane of the traffic separation scheme may require USCG regulatory rulemaking such as a temporary safety zone or regulated navigation area. DWBIT will not be permitted to begin any cable-laying operations within this area until any USCG regulatory efforts are complete.
BIW1019 | 19 | Marine Mammals and Sea Turtles: | Exclusion and Monitoring Zones: Exclusion and monitoring zones will be established around acoustically active project components (i.e., pile driving (vibratory) and dynamic position (DP) thruster use for cable-lay operations). These zones will be established to monitor for ESA-Iisted species of sea turtles and whales that may enter the project area and to adjust project operations accordingly to prevent exposure of these animals to potentially injurious levels of underwater noise. Exclusion and monitoring zones are not being established for Atlantic sturgeon because this species occurs only under the water surface and visual observers will not be able to detect the presence of Atlantic sturgeon in the project area and no remote sensing technology that could detect Atlantic sturgeon is feasible for deployment in the area. a. Vibratory Pile Driving of Cofferdam - Cofferdam installation and removal will produce sound levels of 180 dBRMs within 10 m from the source and thus, an exclusion zone will not be established. A 200-m radius monitoring zone, based on the modeled distance to the 160 dBRMs isopleth, will be monitored during all vibratory pile driving activities. All marine mammal sightings, including those beyond the 160 dBRMs isopleth, will be recorded. b. DP Vessel during Cable Installation- DP vessel use during cable installation will not produce sound levels at 180 dBRMs beyond 1 m from the source and thus, an exclusion zone will not be established. A monitoring zone, based on the extent to the 160 dBRMs isopleth. will be established around the DP vessel. The monitoring zone will extend an estimated 21 m from the source (i.e .• DP vessel). All marine mammal sightings, including those beyond the 160 dBRMs isopleth will be recorded.
BIW1020 | 20 | Marine Mammals and Sea Turtles: | Field Verification of Monitoring and Exclusion Zones: a. Impact Pile Driving of WTG Foundations - Field verification of the initial 200- m radius exclusion zone and the 3.6-km radius monitoring zone for the 200-kJ impact pile driving hammer, as well as the 600-m radius exclusion zone and 7-km radius monitoring zone for 600-kJ impact pile driving hammer, will be conducted. Acoustic measurements will include the driving of the last half (deepest pile segment) for any given open-water pile and will include measurements from two reference locations at two water depths (a depth at mid-water and a depth at approximately 1 m above the seafloor). If the field measurements determine that the actual 180 dBRMs and 160 dBRMs zones of influence are less than or extend beyond the proposed exclusion zone and monitoring zone radii, a new zone(s) will be established accordingly. The Corps and NMFS will be notified within 24 hours whenever any new exclusion and/or monitoring zone are established by DWBI that extends beyond the initially proposed radii. Implementation ofthe revised zone(s) smaller than the proposed radii will be contingent upon Corps and NMFS review and approval. In the event that a smaller zone(s) is determined to be appropriate, DWBI will continue to use the originally proposed zone(s) until agency approval is given. b. Vibratory Pile Driving of Cofferdams - Field verification ofthe initial 200-m radius exclusion zone (i.e. confirmation that 200m= 160 dBRMs) will be conducted. Acoustic measurements will measurements from two reference locations at two water depths (a depth at mid-water and a depth at approximately 1 m above the seafloor). If the field measurements determine that the actuall60 dBRMS zones of influence is less than or extend beyond the proposed exclusion zone and monitoring zone radii, a new zone(s) will be established accordingly. The Corps and NMFS will be notified within 24 hours whenever any new exclusion and/or monitoring zone are established by DWBI that extends beyond the initially proposed radii. Implementation of the revised zone(s) smaller than the proposed radii will be contingent upon Corps and NMFS review and approval. In the event that a smaller zone(s) is determined to be appropriate, DWBI will continue to use the originally proposed zone(s) until agency approval is given. c. DP Vessel during Cable Installation -Field verification of the preliminary 21- m radius monitoring zone (i.e., that the 160 dBRMs isopleth does not extend beyond 21-m) associated with DP vessel thruster use during cable installation will be performed using acoustic measurements from two reference locations at two water depths (a depth at mid-water and a depth at approximately 1-m above the seafloor). As necessary, the monitoring zone will be modified and implemented as described for vibratory pile driving).
BIW1021 | 21 | Marine Mammals and Sea Turtles: | Protected Species Observers: a. All observations for whales and sea turtles in the exclusion and monitoring zones will be performed by NMFS-approved protected species observers (PSO). Observer qualifications will include direct field experience on a marine mammal/sea turtle observation vessel and/or aerial surveys in the Atlantic Ocean/GulfofMexico. It is anticipated a minimum oftwo PSOs will be stationed aboard each noise producing construction support vessel (e.g., derrick barge and cable-lay vessel). Each PSO will monitor 360 degrees of the field of vision. Each PSO will follow the specified monitoring period for each of the following construction activities: i. DP Vessel during Cable Installation- PSOs stationed on the DP vessel will begin observation of the monitoring zone as the vessel initially leaves the dock. Observations of the monitoring zone will continue throughout the construction activity and will end after the DP vessel has returned to dock. ii. Vibratory Pile Driving of Cofferdam - The PSOs will begin observation of the monitoring zone at least 30 minutes prior to vibratory pile driving. Use of noise producing equipment will not begin until the associated monitoring zone is clear of all marine mammals and sea turtles for at least 30 minutes. In addition, soft-start of construction equipment, as described below, will not be initiated if the monitoring zone cannot be adequately monitored (i.e., obscured by fog, inclement weather, poor lighting conditions) for a 30-minute period. If a soft-start has been initiated before the onset of inclement weather, activities may continue through these periods if deemed necessary to ensure the safety and integrity ofthe Project. Observation of both the exclusion and monitoring zones will continue throughout the construction activity and will end approximately 30 minutes after use of noise-producing equipment is completed. b. For each of the two construction activities (vibratory pile driving and DP thruster use during cable installation), PSOs, using binoculars, will estimate distances to whales and sea turtles either visually, using laser range finders, or by using reticle binoculars during daylight hours. It is important to note that all pile driving activity will occur only during daylight hours. As cable-laying activities will operate 24 hours a day, during night operations, night vision binoculars will be used. If higher vantage points (greater than 25ft) are available, distances can be measured using inclinometers. Position data will be recorded using hand-held or vessel global positioning system (GPS) units for each sighting, vessel position change, and any environmental change. c. For monitoring established exclusion and monitoring zones, each PSO stationed on or in proximity to the noise-producing vessel or location will scan the surrounding area for visual indication of whale and sea turtle presence that may enter the zones. Observations will take place from the highest available vantage point on the associated operational platform (e.g., support vessel, barge or tug; estimated to be over 20 or more feet above the waterline). General 360-degree scanning will occur during the monitoring periods, and target scanning by the PSO will occur when alerted of the presence of a whale or sea turtle. d. Data on all observations will be recorded based on standard PSO collection requirements. This will include dates and locations of construction operations; time of observation, location and weather; details of whale and sea turtle sightings (e.g., species, age classification [if known], numbers, behavior); and details of any observed behavioral disturbances or injury/mortality. In addition, prior to initiation of construction work, all crew members on barges, tugs and support vessels, will undergo environmental training, a component of which will focus on the procedures for sighting and protection of whales and sea turtles. A briefing will also be conducted between the construction supervisors and crews, the PSOs, and DWBIT. The purpose ofthe briefing will be to establish responsibilities of each party, define the chains of command, discuss communication procedures, provide an overview of monitoring purposes, and review operational procedures. The DWBIT Construction Compliance Managers (or other authorized individual) will have the authority to stop or delay impact pile driving activities, if deemed necessary. New personnel will be briefed as they join the work in progress.
BIW1022 | 22 | Marine Mammals and Sea Turtles: | Ramp-up/Soft-Start Procedures: A ramp-up (also known as a soft-start) will be used for noise-producing construction equipment capable of adjusting energy levels (i.e., pile driving operations). The DP vessel thrusters will be engaged from the time the vessel leaves the dock. The ramp-up procedure will not be initiated if the monitoring zone cannot be adequately monitored (i.e., obscured by fog, inclement weather, poor lighting conditions) for a 30- minute period. A ramp-up or soft-start will be used at the beginning of each pile segment during vibratory pile driving in order to provide additional protection to marine mammals and sea. turtles near the project area by allowing them to vacate the area prior to the commencement of vibratory pile-driving activities. The ramp-up requires an initial set of three strikes from the vibratory hammer at 40 percent energy with a one-minute waiting period between subsequent three-strike sets. The procedure will be repeated two additional times. If marine mammals or sea turtles are sighted within the vibratory pile driving monitoring zone prior to or during the soft-start, activities will be delayed until the animal(s) has moved outside the monitoring zone and no marine mammals or sea turtles are sighted for a period of 30 minutes.
BIW1023 | 23 | Marine Mammals and Sea Turtles: | Shutdown Procedures: The monitoring zone around the noise-producing activities (vibratory pile driving and DP thruster use during cable installation) will be monitored, as previously described, by PSOs for the presence of whales and sea turtles before, during and after any noise-producing activity. PSOs will work in coordination with DWBIT's Construction Compliance Managers (or other authorized individual) to stop or delay any construction activity, if deemed necessary. The following outlines the shutdown procedures: a. DP Vessel during Cable Installation- During cable installation, a constant tension must be maintained to ensure the integrity of the cable. Any significant stoppage in vessel maneuverability during jet plow activities has the potential to result in significant damage to the cable. Therefore, during DP vessel operations if whales or sea turtles enter or approach the established exclusion zone, DWBIT will reduce DP thruster to the maximum extent possible, except under circumstances when ceasing DP thruster use would compromise safety (both human health and environmental) and/or the integrity of the Project. As with reduced hammer force for pile driving operations, reducing thruster energy will effectively reduce the potential for exposure of whales and sea turtles to sound energy. Nonnal use may resume when PSOs report that the monitoring zone has remained clear of whales and/or sea turtles for a minimum of30 minutes since last the sighting. b. Vibratory Pile Driving of Cofferdams -Cofferdam construction will produce sound levels of 180 dBRMS extending no further than l 0 m from the source; therefore, no exclusion zone for this activity has been established. However, if ESA-listed species are observed entering or approaching the 200-m radius monitoring zone for vibratory pile driving, DWBIT shall halt vibratory pile driving as a precautionary measure to minimize noise impact on the animal(s). Ramp-up procedures for vibratory pile driving may be initiated when PSOs report that the monitoring zone has remained clear of marine mammals and/or sea turtles for a minimum of 30 minutes since the last sighting.
BIW1024 | 24 | Marine Mammals and Sea Turtles: | Pile Driving - Time of Day Restrictions: Vibratory pile driving cofferdams will occur during daylight hours starting approximately 30 minutes after dawn and ending 30 minutes prior to dusk unless a situation arises where ceasing the pile driving activity would compromise safety (both human health and environmental) and/or the integrity of the project. If a soft-start has been initiated prior to the onset of inclement weather (e.g., fog, severe rain events), the pile driving of that segment may be completed. No new pile driving activities will be initiated until 30 minutes after dawn or after the inclement weather has passed.
BIW1025 | 25 | Marine Mammals and Sea Turtles: | Reporting: DWBIT will provide the following reports during construction activities: a. DWBIT will contact the Corps and NMFS at least 24 hours prior to the commencement of construction activities and again within 24 hours of the completio~ of the activity. b. DWBIT will contact the Corps and NMFS within 24 hours of establishing any exclusion and/or monitoring zone. Within seven days of establishing exclusion and/or monitoring zones, DWBIT will provide a report to the Corps and NMFS detailing the field-verification measurements. This report will include the following information: a detailed account of the levels, durations, and spectral characteristics of the vibratory pile driving sounds, DP thruster use, and the peak, RMS, and energy levels of the sound pulses and their durations as a function of distance, water depth, and tidal cycle. c. DWBIT must notify Corps and NMFS within 24 hours of receiving any field monitoring results which indicate that any exclusion or monitoring zones should be modified (i.e., due to in-field sound monitoring suggesting that model results were too big or too small). No changes will be made to the exclusion or monitoring zones without written (e-mail) approval from the Corps and NMFS. d. Any observed behavioral reactions (e.g., animals departing the area) or injury or mortality to any marine mammals, Atlantic sturgeon, or sea turtles must be reported to the Corps and NMFS within 24 hours of observation. If any sturgeon are observed, these instances will also be reported to the Corps and NMFS (incidental.take@noaa.gov) within 24 hours. e. A final technical report will be provided to the Corps and NMFS within 120 days after completion of the construction activities. This report must provide full documentation of methods and monitoring protocols (including verification of the sound levels actually produced within the exclusion and monitoring zones), summarizes the data recorded during monitoring, and comparing these values to the estimates of listed marine mammals and sea turtles that were expected to be exposed to disturbing levels of noise during construction activities, and provides an interpretation of the results and effectiveness of all monitoring tasks.
BIW1026 | 26 | Marine Mammals and Sea Turtles: | Strike Avoidance: All vessels associated with the construction, operation, maintenance and repair, and decommissioning of the BITS will adhere to NMFS guidelines for marine mammal ship strike avoidance (see (http://www.nmfs.noaa.gov/pr/pdfs/education/viewing_northeast.pdt), including maintaining a distance of at least 500 yards from right whales, at least I 00 ft from all other whales, and having dedicated lookouts and/or protected species observers posted on all vessels who will communicate with the captain to ensure that all measures to avoid whales are taken. PSOs will be placed on vessels with noise-producing equipment (e.g., vessels with the pile driver and the DP vessels) and vessels assigned to actively observe the Project's established exclusion and monitoring zones through construction. Other vessels will have a dedicated lookout to watch for whales and sea turtles and to communicate with the captain.
BIW1027 | 27 | Marine Mammals and Sea Turtles: | Geophysical Surveys Mitigation and Monitoring: DWBIT will use the following measures during all geophysical surveys (i.e., multi-beam sonar and sub-bottom profiler [chirp]): a. Implementation of Ramp-Up: At the start of each survey day, instruments that have the capability of running at variable power levels and operate at a frequency detectable by ESA-listed species will initially be operated at low-levels, then gradually increased to minimum necessary power requirements for quality data collection. This allows any listed species capable of detecting this noise to depart the area before full-power surveying commences. Surveys will not commence (i.e., ramp-up) when the exclusion zone cannot be effectively monitored. b. Establishment of Exclusion Zone: Whenever multi-beam sonar or the chirp is in use, a 300-m radius exclusion zone (from the source) will be established around the operating vessel or the towed survey device. The sounds produced by this equipment cannot be perceived by sea turtles or Atlantic sturgeon because the frequency is too high. Therefore, the exclusion zone will be maintained for listed whales. For example, if a sound source is towed 30 m behind the survey vessel, the monitored area from the vessel will be out to 330m (or 300m from the source). The 300-m exclusion zone encompasses the 160 dBRMS isopleth, which for either geophysical survey device, is expected to occur within 150 m or less from the operating device. c. Visual Monitoring of the Exclusion Zones: The exclusion zone will be monitored by a trained Environmental Compliance Monitor who will keep vigilant watch for the presence of marine mammals within the exclusion zone. The exclusion zone will be monitored for 30 minutes prior to the ramp-up of sound sources. If the exclusion zone is obscured by fog or poor lighting conditions, surveying utilizing noise-producing equipment will not be initiated until the entire exclusion zone is visible for the 30-minute period. If marine mammals are observed within the 300-m safety exclusion zones during 30-minute period and before the ramp-up begins, surveying utilizing noise-producing equipment will be delayed until they move out of the area. The Environmental Compliance Monitor assigned to the survey vessel, as well as all individuals on board the survey vessel responsible for navigation duties, will receive training on marine mammal and sea turtle sighting and reporting and vessel strike avoidance measures. The training course will be modeled after a NMFS-approved marine mammal and sea turtle training program. The training will include details on the federal laws and regulations for protected species (ship strike information, migratory routes, and seasonal abundance), as well as training on species identification. All sightings ofNMFS-listed species will be recorded on an established NMFSapproved log sheet by the Environmental Compliance Monitor. The following data will be recorded: 1. Dates and location of operations; u. Weather and sea-state conditions; iii. Time of observation; iv. Approximate location (latitude and longitude) at the time of the sighting;. v. Details of sighting (species, numbers, behavior); VI. General direction and distance of sighting from the vessel; vii. Activity of the vessels at the time of sighting; and viii. Action taken by the Environmental Compliance Monitor. All observation data will be provided to NMFS within 60 days of the completion of surveys. In addition, during all survey operations DWBIT will report all sightings ofESA-listed species, regardless of condition, to NMFS (incidental.take@noaa.gov) within 24 hours of the observation and record as much information as possible (e.g., species, size, decomposition state, obvious injuries etc.). d. ShutDown: If a listed whale is spotted within or transiting towards the exclusion zone when equipment is operating that can be heard by that individual (i.e., the chirp), an immediate shutdown of the equipment will occur. Subsequent restart or ramp-up of equipment will occur only after the whale has cleared the safety exclusion zone.
BIW1028 | 28 | Sea Turtles and Atlantic Sturgeon: | All endangered species observers contracted by DWBIT must be approved by the Corps and NMFS. DWBIT shall provide the Corps, and the Corps shall transmit to NMFS, the names and resumes of all endangered species monitors to be employed at the project site at least 30 days prior to the start of WTG construction. No observer shall work at the project site without written approval ofNMFS. If during project construction or DP vessel operations, additional endangered species monitors are necessary, DWBIT shall provide those names and resumes, and the Corps shall transmit those names and resumes to NMFS for approval at least I 0 days prior to the date that they are expected to start work at the site.
BIW1029 | 29 | Sea Turtles and Atlantic Sturgeon: | Designated exclusion zones for all noise-producing activities must be monitored by NMFS-approved observers. The exclusion zone is considered that area ensonified by injurious levels (i.e., underwater noise levels greater than or equal to 180 dBRMs). Monitoring shall be as follows: a. Vibratory Pile Driving Operations: Observers must begin monitoring the exclusion zone at least 60 minutes prior to the initiation of soft-start pile driving. Full energy pile driving must not begin until the zone is clear of all sea turtles for at least 60 minutes. Monitoring will continue through the pile driving period and end approximately 60 minutes after pile driving is completed. Observers must notify operators if any sea turtles appear to be moving toward the exclusion zone, so that operations can be adjusted (i.e., pile driving energy reduced) to minimize the size of the exclusion zone. If the latter occurs, the observer must monitor the area within and near the exclusion zone for 60 minutes, and if clear after 60 minutes after the last sighting, notify the operator that full energy pile driving may resume. b. DP vessel operations: Observers will begin monitoring the exclusion zone as soon as the vessel leaves the dock and continue throughout the construction activity. Observers must notify the vessel operator if any sea turtles appear to be moving toward the exclusion zone, so that operations can be adjusted (i.e., reduced DP thruster energy) to minimize the size of the exclusion zone. If the latter occurs, the observer must monitor the area within and near the exclusion zone for 60 minutes, and if clear after 60 minutes of the last sighting, notify the vessel operator that full energy thruster use may resume. As DP vessels will be operational for 24 hours, at least two observers shall be onboard the vessel, working a 12-hour on, 12-hour off schedule. That observer working the night shift needs to be provided night-vision binoculars.
BIW1030 | 30 | Sea Turtles and Atlantic Sturgeon: | Field verification of modeled noise levels for injury or mortality must be undertaken and must be conducted throughout the work period to confirm modeled sound levels. This needs to be conducted for: (1) installation and removal of cofferdams with vibratory pile driving; and (2) DP thruster use. Acoustic verification and monitoring must be conducted during DP thruster use, and vibratory pile driving (for cofferdam installation and removal) to ensure the exclusion zone is appropriately defined and thus, monitored by the observer required in Condition 29. Acoustic monitoring must be sufficient to determine source levels (i.e., within 1 m of the source), as well as the following: c. Atlantic sturgeon acoustic injury thresholds: Distance to the 206 peak sound level (dBPcak) and 187 cumulative sound exposure level (dBcsEL) isopleths. d. Sea turtle acoustic injury threshold: Distance to the 207 dBRMs isopleth. Results of this monitoring must be reported, via email, (danielle.palmer@noaa.gov) to NMFS. For pile driving operations, results must be provided to NMFS prior to the installation of the next pile or within 24 hours of installation, whichever is sooner. For DP vessel operation, results must be provided every 24 hours. Ifthere is any indication that injury thresholds have been attained in a manner not considered in the NMFS Biological Opinion dated January 30, 2014 (i.e., extent of 206 dBPc:ak or 187 dBcSEL [Atlantic sturgeon]; 207 dBRMS [sea turtles]), NMFS must be contacted immediately.
BIW1031 | 31 | Sea Turtles and Atlantic Sturgeon: | Any ESA listed species, including Atlantic sturgeon, observed during activities authorized under this Permit must be recorded, with information submitted to NMFS within 30 days. Any dead or injured individuals must be reported to NMFS within 24 hours. In the event of any observations of dead sea turtles or Atlantic sturgeon, dead specimens should be collected with a net and preserved (refrigerate or freeze) until disposal procedures are discussed with NMFS.
BIW1032 | 32 | Sea Turtles and Atlantic Sturgeon: | Reasonable attempts should be made to collect any dead sea turtles or sturgeon. These individuals shall be held in cold storage until disposition can be discussed with NMFS. The Corps or DWBIT must contact NMFS within 24 hours of any observations of dead or injured ESA listed species. NMFS will provide contact information when alerted of the start of project activity. Until alerted otherwise, the USACE should contact the Section 7 Coordinator by phone (978)281-9328 or fax 978-281-9394). Take information should also be reported by e-mail to: incidental.take@noaa.gov.
BIW1033 | 33 | Other Stipulations: | Nearshore Transmission Cable Burial Depth: The minimum transmission cable burial depth between Mean High Water (MHW) and Mean Low Water (ML W) shall be Elevation minus 10 feet ML W. Transmission Cable installation depth below beaches and dunes at cable landing locations shall also achieve a minimum burial depth of 1 0' below the beach sediment surface. Burial depth below dunes shall be based on the elevation of the beach at the base of the dunes and shall not include the dune height in the burial depth measurement. Long Distance Horizontal Directional Drilling (Long Distance HOD) is required to assure this minimal burial depth requirement is met at the mainland Scarborough Beach landing. A post installation survey, stamped by a RI registered Land Surveyor or Engineer, that provides the elevation of the top of the cable on the mean low water datum and horizontally on the RI State Plane coordinate system shall be submitted to the Corps to confirm this requirement has been met. This survey shall be submitted within 15 days oftransmission cable installation at the beach landing locations
BIW1034 | 34 | Other Stipulations: | Environmental Compliance Monitor: DWBIT shall employ an Environmental Compliance Monitor (ECM) to monitor environmental compliance during all construction activities associated with the BITS. The ECM shall be a third-party entity hired by DWBIT
BIW1035 | 35 | Other Stipulations: | Cable Location and Scour Protection: Within 15 days of completing the installation of the submarine transmission cable, DWBIT shall submit a post-construction survey, stamped by a Rhode Island-registered Professional Land Surveyor or Engineer, of the actual cable location and the proposed cable easement with State Plane and LA T /LON coordinates for the cable angle points, easement comers I angle points of all scour protection matting (concrete filled bags, concrete mats, stone, etc.) installed on the ocean floor to protect the transmission cable. If the area of the ocean bottom impacted by protective armoring exceeds the 2.1 acres of total ocean bottom coverage estimated within the Environmental Report/COP, the Corps may require marine habitat compensation to be detennined after submission of the post-installation survey
BIW1036 | 36 | Other Stipulations: | Prior to commencing construction, DWBIT shall obtain a Right-of-Way Grant from the Bureau of Ocean Energy Management for the portions ofthe BITS cable in federal waters on the Outer Continental Shelf.

## ASS1
Code | Measure Number/Name | Description of Applicant Proposed Environmental Protection Measures | Resource Area Mitigated | BOEM's Identification of the Anticipated Enforcing Agency
ASS1001 | GEO-01 | Use shortest feasible offshore cable route to minimize seafloor disturbance. | Multiple | Best practice – not an enforceable measure
ASS1002 | GEO-02 | Utilize, to the maximum extent practicable, dynamic positioning vessels and jet plow embedment to minimize sediment disturbance and alteration during the offshore cable installation process. | Multiple | Best practice – not an enforceable measure
ASS1003 | GEO-03 | Use anchor midline buoys on anchored construction vessels, where feasible, to minimize disturbance to the seafloor and sediments. | Multiple | Best practice – not an enforceable measure
ASS1004 | GEO-04 | Avoid known natural and anthropogenic hazards including three proximal mapped ocean disposal areas, shipwrecks and MEC, to the maximum extent practicable. | Multiple | Best practice – not an enforceable measure
ASS1005 | GEO-05 | Export cable corridor routes will avoid most federal- and state-designated sand resources areas and sand borrow sites. | Multiple | Best practice – not an enforceable measure
ASS1006 | GEO-06 | Survey any cable crossing in accordance with applicable industry standards and practices both before and after each cable crossing. | Multiple | Best practice – not an enforceable measure
ASS1007 | GEO-07 | Bury offshore cables to a target depth of 5 to 6.6 feet (1.5 to 2 meters) to avoid interference with existing marine uses (e.g., anchoring and commercial fishing) and protect the cable. | Multiple | Best practice – not an enforceable measure
ASS1008 | GEO-08 | Manage the Project by a comprehensive OSRP to minimize risk of sediment contamination (COP Volume I, Appendix I-D; Atlantic Shores 2023). | Multiple | BSEE, USCG, USEPA, and NJDEP
ASS1009 | GEO-09 | Perform cable surveys at regular intervals to identify any issues associated with potential scour and depth of burial. | Multiple | Best practice – not an enforceable measure
ASS1010 | GEO-10 | Conduct Phase I Environmental Site Assessment prior to ground-disturbing activities to access the presence of absence of pre-existing contamination in the construction footprint. | Multiple | BOEM, USEPA, NJDEP, and BSEE
ASS1011 | GEO-11 | Conduct onshore geotechnical borings as needed. | Multiple | Best practice – not an enforceable measure
ASS1012 | GEO-12 | Site cable routes to travel primarily along previously disturbed areas such as existing roadways, utility rights-of-way (ROWs), and/or bike paths. | Multiple | Best practice – not an enforceable measure
ASS1013 | GEO-13 | Use HDD at landfall sites and install at depths designed to prevent exposure of the cable due to beach and nearshore erosion. | Multiple | Best practice – not an enforceable measure
ASS1014 | GEO-14 | Prepare a dust control plan to control fugitive dust during construction, in compliance with applicable dust control standards in NJDOT’s Soil Erosion and Sedimentation Control Standards. | Multiple | NJDOT
ASS1015 | GEO-15 | Use trenchless techniques to minimize soil disturbance in select locations such as wetlands, waterbodies, or busy roadways. | Multiple | Best practice – not an enforceable measure
ASS1016 | GEO-16 | Develop a Spill Prevention, Control, and Countermeasure (SPCC) Plan and maintain for the life of the Project. | Multiple | BSEE, USCG, USEPA, and NJDEP
ASS1017 | GEO-17 | Employ BMPs to properly contain excavated soils and sediments and stabilize disturbed land areas, to avoid erosion and sediment runoff into nearby resource areas. | Multiple | Best practice – not an enforceable measure
ASS1018 | GEO-18 | Implement BMPs, including preconstruction installation of appropriate erosion and siltation control measures, such as siltation fencing, near water bodies, around catch basins, and around temporary stockpiles. | Multiple | Best practice – not an enforceable measure
ASS1019 | GEO-19 | Implement BMPs that include regular monitoring of disturbed areas and existing drainage areas, and monitoring of these areas immediately after precipitation events and adjustment of measures as needed. | Multiple | Best practice – not an enforceable measure
ASS1020 | GEO-20 | Implement BMPs that include stabilization, through seeding or repaving of disturbed areas as appropriate, as soon as possible following installation activities. | Multiple | Best practice – not an enforceable measure
ASS1021 | GEO-21 | Implement BMPs that include development of a Stormwater Management Plan, including erosion and sedimentation control measures. | Multiple | Best practice – not an enforceable measure
ASS1022 | GEO-22 | Cable burial near Federal Aids to Navigation must be deconflicted with USCG prior to installation. | Multiple | USCG
ASS1023 | GEO-23 | Conduct vibration monitoring at the Atlantic Landfall Site during HDD activities to minimize impacts to the existing outfall pipe at the proposed location. | Multiple | Best practice – not an enforceable measure
ASS1024 | GEO-24 | Institute an offset around the existing outfall pipe at the proposed Atlantic Landfall Site. | Multiple | Best practice – not an enforceable measure
ASS1025 | GEO-25 | Establish a hotline and contact information, including email, phone number, and a defined protocol for cable maintenance and management. This hotline will be the appropriate resource for contact prior to renourishment project actions and should be the contact in the case of an exposed cable. | Multiple | Best practice – not an enforceable measure
ASS1026 | GEO-26 | Work with impacted communities to identify infrastructure such as bridges, businesses, homes, drainage structures, or other sites of significance that vibration monitoring is required. | Multiple | Best practice – not an enforceable measure
ASS1027 | GEO-27 | Maintain and update the Environmental Protection Plan and Fisheries Protection Plan at key Project milestones, including commencement of construction, completion of construction, and every 2 years thereafter, through decommissioning, or at other times as requested by NJDEP. | Multiple | BPU
ASS1028 | GEO-28 | Update the Environmental Protection Plan and Fisheries Protection Plan to ensure New Jersey’s natural resources, including finfish and shellfish, sea turtles, marine mammals, avian species, bats and benthic populations are protected throughout the life of the Project from pre-construction through decommissioning and to ensure that any impacts are being actively monitored and mitigated as required by law. | Multiple | BPU
ASS1029 | GEO-29 | Provide payment to the State of New Jersey for research initiatives and the regional monitoring of wildlife and fisheries related to the introduction of offshore wind projects in the amount of $15,096,000. The funding will be administered by the NJDEP and BPU, with stakeholder input to aid in the identification and prioritization of regional research and monitoring needs. | Multiple | BPU and NJDEP
ASS1030 | GEO-30 | Report annually in writing to BPU and NJDEP beginning June 30, 2022, on actions taken to ensure environmental protection, fisheries protection, mitigation of environmental and/or fishing impacts. This report will specifically address how Atlantic Shores is enacting its plans for environmental and fisheries protection and mitigation of impacts as articulated in its Application to BPU. An appendix to the report will indicate the data collected in the reporting period, and will include an accessibly-written, narrative description(s) of the dataset(s), the associated findings made based upon these data, and reference(s) to the data portal(s) where these data can be publicly accessed. This appendix will be made public. | Multiple | BPU and NJDEP
ASS1031 | GEO-31 | Report annually in writing to BPU and NJDEP beginning June 30, 2022, on the policies and programs that may be adopted by BPU or NJDEP to help reduce future environmental or fisheries impacts or enhance the protection of natural resources. This report will detail any proposed future mitigation or protection measures that could be adopted, providing a description, proposed timeline, and expected outcomes of the recommended action.
ASS1032 | GEO-32 | Make public through appropriate data portals, all data collected in the development of the Project from pre-construction activities through decommissioning activities. All collected information and scientific data not deemed confidential by statute or regulation will be made publicly available. Specifically, data with particular emphasis on natural resources including, but not limited to, finfish and shellfish, sea turtles, marine mammals, avian species, bat and benthic populations, as well as data regarding vessel strikes, avoidance, observations on habitat, and routine data collection on ocean conditions will be shared in a manner that is in keeping with best practices for the reporting of these types of data. Atlantic Shores will report annually to BPU and NJDEP beginning June 30, 2022, describing the type of data shared, and where the data is shared. Should a common database for New Jersey-related, scientific data generated in association with offshore wind development be created, Atlantic Shores will archive all data collected with the development of the Project in that data repositor. | Multiple | BPU and NJDEP
ASS1033 | OCE-01 | Conduct offshore data collection using metocean buoys and share with the public. | Oceanography and Meteorology – Multiple | Best practice – not an enforceable measure
ASS1034 | OCE-02 | Design Project to consider site-specific metocean conditions. | Oceanography and Meteorology – Multiple | Best practice – not an enforceable measure
ASS1035 | OCE-03 | Ensure that WTG technology and the construction schedule consider both extreme weather and environmental conditions. | Oceanography and Meteorology – Multiple | Best practice – not an enforceable measure
ASS1036 | OCE-04 | Establish safe weather limits for all installation and maintenance activities, including shutdown during extreme weather. | Oceanography and Meteorology – Multiple | Best practice – not an enforceable measure
ASS1037 | OCE-05 | In the export cable design, include a monitoring system, such as a distributed temperature system, distributed acoustic sensing system, or online partial discharge monitoring to continuously assess the status of offshore cables and detect anomalous conditions, insufficient or excess cable depth, or potential cable damage. | Oceanography and Meteorology – Multiple | Best practice – not an enforceable measure
ASS1038 | OCE-06 | Employ HDD at the landfall sites to ensure sufficient burial of the cables along the beachfront, which is subject to erosion and coastal flooding. | Oceanography and Meteorology – Multiple | Best practice – not an enforceable measure
ASS1039 | OCE-07 | Encase buried onshore cables in a concrete duct bank, which protects from the effects of storm surge and coastal flooding. | Oceanography and Meteorology – Multiple | Best practice – not an enforceable measure
ASS1040 | AQ-01 | Use engines manufactured and installed to meet or exceed emission control requirements. Engine manufacturers will incorporate pollution control measures into their designs. Techniques used could include: ensuring complete combustion in the engines, by control of the combustion air, controlling fuel flow, ensuring complete mixing, and staging combustion; avoiding hot spots in the combustion process that can form NO_{X} , by staging combustion, injecting water, recirculating flue gas, and otherwise cooling the system; and using post-combustion controls to remove air pollutants after they have formed, by adding particulate filters, oxidation catalysts, and selective catalytic reduction systems. | Air Quality | Best practice – not an enforceable measure
ASS1041 | AQ-02 | Vessel engines will use a combination of combustion and post-combustion controls to meet or exceed applicable marine engine standards, including: The International Convention for the Prevention of Pollution from Ships (MARPOL) Annex VI (for foreign vessels); 40 CFR Part 89 (for Tier 1 and 2 domestic marine diesel engines smaller than 37 kW); Control of Emissions from Marine Compression-Ignition Engines; 40 CFR Part 94 (for Tier 1 and 2 domestic marine diesel engines larger than 37 kW); and Control of Emissions from New and In-Use Marine Compression-Ignition Engines and Vessels, 40 CFR Part 1042 (for Tier 3 and 4 domestic marine diesel engines). On-road engines, nonroad engines, and aircraft engines will meet or exceed similar standards. | Air Quality | Best practice – not an enforceable measure
ASS1042 | AQ-03 | Use the best available engines. Construction vessels will be supplied by contractors for temporary use on the Project. For O&M, Atlantic Shores can specify the vessel used through long-term contracting or outright purchase. Atlantic Shores is actively evaluating opportunities to use liquefied natural gas or hydrogen as the primary fuel for the main CTVs or service operations vessel (SOV) to be used for routine O&M. The primary CTV or SOV to be used for O&M will likely be newly built and will meet top-Tier USEPA marine engine standards for new construction. Nonroad engine emissions will be minimized using | Air Quality | Best practice – not an enforceable measure
ASS1043 | AQ-04 | Marine diesel fuel will comply with the fuel sulfur limit of 15 ppm per 40 CFR 80, which is the same limit as onshore ULSD. For heavier residual fuel oils used in Category 2 and Category 3 engines, and for engines on foreign vessels, the Project will comply with the fuel oil sulfur content limit of 1,000 ppm set in MARPOL VI and corresponding USEPA regulations. Nonroad engines will use ULSD. The use of clean fuels will minimize emissions from fuel impurities and allow for cleaner combustion. | Air Quality | Best practice – not an enforceable measure
ASS1044 | AQ-05 | Implement BMPs and investigate the use of innovative tools and/or technologies to minimize air emissions from vessel operations. Specifically, Atlantic Shores will optimize construction and O&M activities to minimize vessel operating times and loads. This will include weather monitoring, forecasting, and Project tracking to minimize emissions resulting from non-productive time, and incentives for contractor fuel savings. | Air Quality | Best practice – not an enforceable measure
ASS1045 | AQ-06 | Air permit requirements will be met or exceeded, and Atlantic Shores will comply with all applicable air quality regulatory requirements. A key element will be obtaining the OCS air permit. Atlantic Shores will comply with other air-related regulatory requirements by using engines manufactured and maintained in compliance with the appropriate standards, which include New Source Performance Standards, National Emissions Standards for Hazardous Air Pollutants, and federal standards for nonroad and marine diesel engines. If onshore stationary equipment triggers any requirement to obtain a New Jersey air permit (including obtaining coverage under a general permit), Atlantic Shores will obtain the required permit. | Air Quality | USEPA and NJDEP
ASS1046 | AQ-07 | Any required OCS air permit will address documentation of compliance with ambient air standards, documentation of no adverse impact on air quality related values at Class I Areas, control technology review, and emission offsets. | Air Quality | USEPA and NJDEP
ASS1047 | AQ-08 | This mitigation measure requires that the applicant use SF_{6} -free switchgear. BOEM is proposing additional mitigation requirements to minimize SF_{6} emissions in the event that the applicant is not able to use SF_{6} -free switch gear. The additional mitigation is as follows: • Follow manufacturer recommendations for limiting leaks and for service and repair of the affected breakers and switches. • Perform repairs promptly when significant leaks are detected. • Conduct visual inspections of the switchgear and monitoring equipment according to manufacturer recommendations. • Create alarms based on the pressure readings in the breakers and switches, so leaks can be detected when substantial SF_{6} leakage occurs. Upon a detectable pressure drop that is greater than 10% of the original pressure (accounting for ambient air conditions), perform maintenance to fix seals as soon as feasible. If an event requires removal of SF_{6} , the affected major component(s) will be replaced with new component(s). • Capture and recycle any SF_{6} removed from breakers and switches during maintenance. • Keep a log of all detected leaks and maintenance procedures potentially affecting SF_{6} emissions from circuit breakers/switches. | Air Quality | BOEM
ASS1048 | WAT-01 | Use dynamically positioned vessels and jet plow embedment to the maximum extent practicable to minimize sediment disturbance and alteration during cable laying process. | Water Quality | Best practice – not an enforceable measure
ASS1049 | WAT-02 | Manage accidental spill or release of oils or other hazardous materials through the OSRP that meets USCG and the BSEE requirements. | Water Quality | BSEE, USCG, USEPA, and NJDEP
ASS1050 | WAT-03 | Use HDD to install the export cable to the landfall sites. HDD activities will be managed by an HDD Contingency Plan for the Inadvertent Release of Drilling Fluid to ensure the protection of marine and inland surface waters from an accidental release of drilling fluid. All drilling fluids will be collected and recycled upon HDD completion. | Water Quality | Best practice – not an enforceable measure
ASS1051 | WAT-04 | Operate vessels in compliance with regulatory requirements related to the prevention and control of discharged and accidental spills. | Water Quality | BSEE, USCG, USEPA, and NJDEP
ASS1052 | WAT-05 | Site/route Project facilities in previously disturbed areas and along existing ROWs. | Water Quality | Best practice – not an enforceable measure
ASS1053 | WAT-06 | Project facilities will avoid public water supplies/wellhead protection areas to the maximum extent practicable. | Water Quality | Best practice – not an enforceable measure
ASS1054 | WAT-07 | Use trenchless cable installation methods to avoid impacts on wetlands and waterbodies. HDD will be used to install the export cable to the landfall sites. All HDD activities will be managed by an HDD Contingency Plan for the Inadvertent Releases of Drilling Fluid to minimize the potential effects from an accidental release of drilling fluid on marine and inland surface waters. All drilling fluids will be collected and recycled upon HDD completion. | Water Quality | Best practice – not an enforceable measure
ASS1055 | WAT-08 | BMPs such as silt fence, filter socks, inlet protection, dust abatement and other approved BMPs will be implemented in accordance with the approved Soil Erosion and Sediment Control Plan to properly contain excavated soils and sediments and stabilize disturbed land areas, to avoid erosion and sediment runoff into waterbodies and impacts on water quality. Additionally, the Project will be constructed in accordance with an approved New Jersey Division of Land Resource Protection Stormwater Management Control Plan (NJPDES and SWPPP) and County Soil Conservation District BMPs to avoid and minimize Project-related water quality impacts on nearby aquatic habitats. | Water Quality | BSEE, USCG, USEPA, and NJDEP
ASS1056 | WAT-09 | Temporarily disturbed areas will be stabilized through seeding or repaving as appropriate and in accordance with the approved Soil Erosion and Sediment Control Plan. | Water Quality | BSEE, USCG, USEPA, and NJDEP
ASS1057 | WAT-10 | A NJPDES and a SPCC plan will be implemented. | Water Quality | BSEE, USCG, USEPA, and NJDEP
ASS1058 | WAT-11 | Environmental/Construction Monitor(s) will be assigned to ensure compliance with applicable permit conditions and that BMPs are functional. | Water Quality | Best practice – not an enforceable measure
ASS1059 | WET-01 | Site/route Project facilities in previously disturbed areas and along existing ROWs. | Wetlands and Waterbodies | Best practice – not an enforceable measure
ASS1060 | WET-02 | Install onshore interconnection cables underground and use trenchless installation such as jack-and-bore, pipe jacking, and/or HDD, where feasible, to avoid direct impacts on wetlands and waterbodies. | Wetlands and Waterbodies | Best practice – not an enforceable measure
ASS1061 | WET-03 | Implement BMPs such as silt fence, filter socks, inlet protection, dust abatement and other approved BMPs in accordance with the approved Soil Erosion and Sediment Control Plan to properly contain excavated soils and sediments and stabilize disturbed land areas, to avoid erosion and sediment runoff into wetlands and waterbodies. Additionally, the Project will be constructed according to an approved New Jersey Division of Land Resource Protection Stormwater Management Control Plan (NJPDES and SWPPP) and County Soil Conservation District BMPs to avoid and minimize Project-related effects on nearby aquatic habitats. | Wetlands and Waterbodies | BSEE, USCG, USEPA, and NJDEP
ASS1062 | WET-04 | Return temporarily disturbed areas to preconstruction conditions and ensure that all onshore substation areas are graded, grassed, graveled, or paved to prevent future erosion. | Wetlands and Waterbodies | Best practice – not an enforceable measure
ASS1063 | WET-05 | Comply with Environmental/Construction Monitor(s) with applicable plans and permit conditions, and to ensure that BMPs are functional. | Wetlands and Waterbodies | Best practice – not an enforceable measure
ASS1064 | COA-01 | Site Project facilities and work areas/construction in previously disturbed areas and along existing ROWs to avoid sensitive habitats (e.g., wetlands, waterbodies, forest) to the maximum extent practicable. | Coastal Habitat and Fauna | Best practice – not an enforceable measure
ASS1065 | COA-02 | Avoid removing mature trees, remove only the minimum necessary, and do so during the winter months to minimize potential impacts on wildlife species. | Coastal Habitat and Fauna | USFWS and NJDEP
ASS1066 | COA-03 | Install onshore interconnection cables and use trenchless installation methods such as jack-and-bore, jack piping, and HDD, where there are wetlands, waterbodies, and other sensitive habitats, particularly threatened and endangered species habitats, such as the dune and beach habitat east of the Monmouth Landfall Site. | Coastal Habitat and Fauna | BOEM, USFWS, and NJDEP
ASS1067 | COA-04 | Implement lower dB construction equipment when feasible. | Coastal Habitat and Fauna | Best practice – not an enforceable measure
ASS1068 | COA-05 | Conduct construction during permitted hours, to the maximum extent practicable, when ambient noise levels are highest. | Coastal Habitat and Fauna | Best practice – not an enforceable measure
ASS1069 | COA-06 | Time of year restrictions for construction will be followed, as required, through permitting and resource agency consultation. | Coastal Habitat and Fauna | USFWS and NJDEP
ASS1070 | COA-07 | IA-certified Soil Erosion and Sediment Control Plan from the appropriate County Conservation District and approved New Jersey Division of Land Resource Protection NJPDES permit will be implemented that includes a SWPPP to avoid and minimize Project-related water quality impacts on nearby aquatic habitats. | Coastal Habitat and Fauna | NJDEP
ASS1071 | COA-08 | Restore temporarily disturbed areas by seeding and/or repaving to preconstruction conditions, where required and as feasible. | Coastal Habitat and Fauna | Best practice – not an enforceable measure
ASS1072 | COA-09 | Assign Environmental/Construction Monitor(s) to ensure compliance with applicable permit conditions and that BMPs are functional. | Coastal Habitat and Fauna | Best practice – not an enforceable measure
ASS1073 | BIR-01 | Implement an Avian and Bat Survey Plan in conjunction with BOEM and USFWS that includes digital aerial surveys and a satellite telemetry study of the federally protected red knot to further characterize the WTA and support consultations. | Birds | BOEM, BSEE, and USFWS
ASS1074 | BIR-02 | Use the Motus Wildlife Telemetry System to track the offshore movement of the nanotagged bird species within the WTA, following forthcoming USFWS guidance on how to integrate automated radio telemetry into pre- and post-construction monitoring plans for offshore wind farms. | Birds | BOEM, BSEE, and USFWS
ASS1075 | BIR-03 | Limit lighting during offshore operations to the minimum required by regulation and for safety, minimizing the potential for any light driven attraction of birds. | Birds | BOEM, BSEE, and USFWS
ASS1076 | BIR-04 | Reduce attraction to structures by using perch deterrents to the maximum extent practicable. | Birds | BOEM, BSEE, and USFWS
ASS1077 | BIR-05 | Use red flashing FAA lights and yellow flashing marine navigation lights on the WTGs, instead of constant white light, to reduce further bird attraction, and consider Aircraft Detection Lighting System (ADLS) to significantly reduce the number of hours FAA lighting will be illuminated. | Birds | NJDEP, BSEE, and USFWS
ASS1078 | BIR-06 | Use down-lighting and down-shielding to the maximum extent practicable. | Birds | Best practice – not an enforceable measure
ASS1079 | BIR-07 | Marine debris caught on Offshore Project structures will be removed, when safe and practicable, to reduce the risk of bird entanglement. | Birds | BOEM, BSEE, and NMFS
ASS1080 | BIR-08 | Develop and implement an avian post-construction monitoring plan. | Birds | BOEM, BSEE, and USFWS
ASS1081 | BIR-09 | Report any dead or injured birds to BOEM on an annual basis. Birds with USFWS bands will be reported to the USGS Bird Banding Lab. | Birds | BOEM, BSEE, and USFWS
ASS1082 | BIR-10 | Bury onshore cables, avoiding collision risk to birds associated with overhead structures and conductors. | Birds | Best practice – not an enforceable measure
ASS1083 | BIR-11 | HDD at the landfall site and trenchless cable installation techniques for wetland crossings will be used to avoid impacts on wetlands and shoreline habitats, including any potential shoreline nesting areas, such as those for the federally listed threatened piping plover and red knot. | Birds | Best practice – not an enforceable measure
ASS1084 | BIR-12 | Minimize brush/tree clearing to the maximum extent practicable. This limited brush/tree clearing will be the minimum required to install facility components, will not include mature trees, and will be conducted in the winter months. | Birds | USFWS and NJDEP
ASS1085 | BIR-13 | Onshore construction lighting will be temporary and localized to the work area. | Birds | Best practice – not an enforceable measure
ASS1086 | BIR-14 | Limit lighting during onshore operations to the minimum required by regulation and for safety, minimizing the potential for any light driven attraction of birds. | Birds | Best practice – not an enforceable measure
ASS1087 | BIR-15 | The communication antenna will be designed in accordance with USFWS guidelines, to the extent practicable, including lighting and support system characteristics. | Birds | Best practice – not an enforceable measure
ASS1088 | BAT-01 | Two years of preconstruction vessel-based acoustic surveys for bats has been implemented to build upon and fill knowledge gaps from previous survey efforts. | Bats | BOEM, BSEE, and USFWS
ASS1089 | BAT-02 | Limit lighting during offshore O&M to the minimum required by regulation and for safety, minimizing the potential for any light driven attraction of bats and their insect prey and therefore reducing the effects of light on potential collisions of bats at night. | Bats | Best practice – not an enforceable measure
ASS1090 | BAT-03 | Red flashing FAA lights and yellow flashing marine navigation lights will be used on the WTGs instead of constant white light, which has been shown to reduce eastern red bat fatality rates, the most prevalent species observed offshore. Furthermore, ADLS is being considered to significantly reduce the number hours FAA lighting will be illuminated. | Bats | BOEM, BSEE, and USFWS
ASS1091 | BAT-04 | Use down-lighting and down-shielding to the maximum extent practicable. | Bats | Best practice – not an enforceable measure
ASS1092 | BAT-05 | Develop and implement a post-construction bat monitoring plan. | Bats | BOEM, BSEE, and USFWS
ASS1093 | BAT-06 | Site onshore facilities to avoid bat habitat to the maximum extent practicable. | Bats | Best practice – not an enforceable measure
ASS1094 | BAT-07 | Minimize tree clearing to the maximum extent practicable. | Bats | Best practice – not an enforceable measure
ASS1095 | BAT-08 | No known northern long-eared bat maternity or roost trees are present in the Onshore Project area; however, to avoid potential conflicts, any tree removal activities will take place outside of the "active season” for northern long-eared bats, which is defined as April 1 to September 30. | Bats | BOEM, BSEE, and USFWS
ASS1096 | BAT-09 | Onshore construction lighting will be temporary and localized to the work area. | Bats | Best practice – not an enforceable measure
ASS1097 | BAT-10 | Limit lighting during onshore O&M to the minimum required by regulation and for safety, minimizing the potential for any light driven attraction of bats or their insect prey and therefore reducing the effects of light on potential collisions of bats at night. | Bats | Best practice – not an enforceable measure
ASS1098 | BAT-11 | BMPs will be implemented to minimize onshore construction noise. | Bats | Best practice – not an enforceable measure
ASS1099 | BAT-12 | Minimize work at night to the maximum extent practicable. | Bats | Best practice – not an enforceable measure
ASS1100 | BEN-01 | Comprehensive benthic habitat surveys (seafloor sampling, imaging, and mapping) have been conducted in coordination with BOEM and NOAA to support identification of sensitive and complex habitat and the development of strategies for minimizing impacts to identify areas to the maximum extent practicable. | Benthic | BOEM, NMFS, and BSEE
ASS1101 | BEN-02 | Use HDD to avoid seabed disturbance impacts on benthic habitat at the landfall sites. All HDD activities will be managed by an HDD Contingency Plan for the Inadvertent Releases of Drilling Fluid to ensure the protection of marine and inland surface waters from an accidental release of drilling fluid. All drilling fluids will be collected and recycled upon HDD completion. | Benthic | Best practice – not an enforceable measure
ASS1102 | BEN-03 | Bury interarray, interlink, and export cables to a target depth of 5 to 6.5 feet (1.5 to 2 meters), which will allow the benthic community to recover and recolonize, avoiding direct interaction with benthic invertebrates, and minimize impacts from electromagnetic fields (EMFs). | Benthic | Best practice – not an enforceable measure
ASS1103 | BEN-04 | Use dynamically positioned vessels and jet plow embedment to the maximum extent practicable to reduce sediment disturbance during cable laying process. | Benthic | Best practice – not an enforceable measure
ASS1104 | BEN-05 | Operate vessels in compliance with regulatory requirements related to the prevention and control of discharges and accidental spills. | Benthic | BOEM and BSEE
ASS1105 | BEN-06 | Manage accidental spills or release of oils or other hazardous materials through the OSRP. | Benthic | BSEE, USCG, USEPA, and NJDEP
ASS1106 | BEN-07 | Employ an anchoring plan for areas where anchoring is required to avoid impacts on sensitive habitats, to the maximum extent practicable, including hard bottom and structurally complex habitats, identified through the interpretation of completed site-specific high resolution geophysical (HRG) and benthic assessments. | Benthic | BOEM, BSEE, and NMFS
ASS1107 | BEN-08 | Implement a benthic habitat monitoring plan to measure and assess the disturbance and recovery of marine benthic habitats and communities because of Project construction and operation. | Benthic | BOEM, BSEE, and NMFS
ASS1108 | FIN-01 | Comprehensive benthic habitat surveys (seafloor sampling, imaging, and mapping) have been conducted in consultation with BOEM and NOAA to support the identification of sensitive and complex habitats and the development of strategies for minimizing impacts on identified areas to the maximum extent practicable. | Finfish, Invertebrates, and Essential Fish Habitat | BOEM, BSEE, and NMFS
ASS1109 | FIN-02 | Use HDD to avoid seabed disturbance impacts on benthic habitat at the landfall sites. All HDD activities will be managed by an HDD Contingency Plan for the Inadvertent Releases of Drilling Fluid to ensure the protection of marine and inland surface waters from an accidental release of drilling fluid. All drilling fluids will be collected and recycled upon HDD completion. | Finfish, Invertebrates, and Essential Fish Habitat | BOEM, BSEE, and NMFS
ASS1110 | FIN-03 | Bury interarray, interlink, and export cables to a target depth of 5 to 6.6 feet (1.5 to 2 meters), which will allow the benthic community to recover and recolonize, avoid direct interaction with finfish and benthic invertebrates, and minimize impacts from EMF. | Finfish, Invertebrates, and Essential Fish Habitat | Best practice – not an enforceable measure
ASS1111 | FIN-04 | Dynamically positioned vessels and jet plow embedment will be used to the maximum extent practicable to reduce sediment disturbance during cable laying processes. | Finfish, Invertebrates, and Essential Fish Habitat | Best practice – not an enforceable measure
ASS1112 | FIN-05 | Operate vessels in compliance with regulatory requirements related to the prevention and control of discharges and accidental spills. | Finfish, Invertebrates, and Essential Fish Habitat | Best practice – not an enforceable measure
ASS1113 | FIN-06 | Accidental spill or release of oils or other hazardous materials will be managed through the OSRP. | Finfish, Invertebrates, and Essential Fish Habitat | BSEE, USCG, USEPA, and NJDEP
ASS1114 | FIN-07 | An anchoring plan will be employed for areas where anchoring is required to avoid impacts on sensitive habitats to the maximum extent practicable, including hard bottom and structurally complex habitats, identified through the interpretation of site-specific HRG and benthic assessments. | Finfish, Invertebrates, and Essential Fish Habitat | BOEM and NMFS
ASS1115 | FIN-08 | Soft starts and gradual “ramp-up” procedures (i.e., gradually increasing sound output levels) will be employed for activities such as pile driving to allow mobile individuals to vacate the area during noise-generating activities. | Finfish, Invertebrates, and Essential Fish Habitat | BOEM, BSEE, and NMFS
ASS1116 | FIN-09 | During impact pile driving, a noise abatement system consisting of one or more available technologies (e.g., bubble curtains evacuated sleeve systems, encapsulated bubble systems, Helmholtz resonators) will be implemented to decrease the propagation of potentially harmful noise. | Finfish, Invertebrates, and Essential Fish Habitat | BOEM, BSEE, and NMFS
ASS1117 | FIN-10 | Nearshore cable installation activities will be conducted outside of the anticipated peak period of sandbar shark nursery and pupping activity between June 1 and September 1. | Finfish, Invertebrates, and Essential Fish Habitat | BOEM, BSEE, and NMFS
ASS1118 | FIN-11 | A fishery monitoring plan will be implemented to monitor baseline environmental conditions relevant to fisheries and how these conditions may change throughout Project construction and operation. | Finfish, Invertebrates, and Essential Fish Habitat | BOEM, BSEE, and NMFS
ASS1119 | FIN-12 | If high-voltage direct current is used, only a closed loop cooling system will be utilized. | Finfish, Invertebrates, and Essential Fish Habitat | Best practice – not an enforceable measure
ASS1120 | MAR-01 | Vessel strike avoidance procedures will be implemented that reduce the potential risk of Project-related vessel collisions with marine mammals, including the following actions. | Marine Mammals | BOEM, BSEE, USEPA, NMFS, and USACE
ASS1121 | MAR-02 | Adhere to marine wildlife viewing and safe boating guidelines (GARFO 2021) to the maximum extent practicable. | Marine Mammals | BOEM, BSEE, and NMFS
ASS1122 | MAR-03 | Train Project personnel in marine mammal spotting and identification, observation reporting protocols, and vessel strike avoidance procedures. | Marine Mammals | BOEM, BSEE, and NMFS
ASS1123 | MAR-04 | Adhere to applicable NOAA-established Seasonal Management Area and Dynamic Management Area speed restrictions for the North Atlantic right whale (NARW), which are currently 10 knots (19 kilometers per hour) or less for vessels 65 feet (20 meters) or greater during reported periods of high density. | Marine Mammals | BOEM, BSEE, and NMFS
ASS1124 | MAR-05 | Monitor marine mammal activity during all Project phases to ensure that the chances for possible marine mammal strikes are minimized. Specifically, Atlantic Shores will monitor NOAA notifications from the Right Whale Slow Zones Program, online or the “Whale Alert” app and the NOAA Right Whale Sighting Advisory System for NARW activity in the Offshore Project area. | Marine Mammals | BOEM, BSEE, and NMFS
ASS1125 | MAR-06 | Marine debris caught on Offshore Project structures will be removed, when safe and practicable, to reduce the risk of marine mammal entanglement. | Marine Mammals | BOEM, BSEE, and NMFS
ASS1126 | MAR-07 | Marine mammal protection zones will be established and monitored to create sufficient opportunity to modify or halt Project activities potentially harmful to protected species, such as: Exclusion Zones around activities that have the potential to harm marine mammals, and monitoring zone (larger than exclusion) around activities that have the potential to result in the harassment of marine mammals. | Marine Mammals | BOEM, BSEE, and NMFS
ASS1127 | MAR-08 | Visual monitoring of Exclusion and Monitoring Zones by NMFS–approved Protected Species Observers (PSOs) will be conducted to alert the Project’s survey and/or marine construction teams to the presence of protected species, including vessel-based and/or aerial monitoring of large Exclusion Zones and Monitoring Zones, and use of night vision devices such as night vision binoculars and/or infrared cameras, during nighttime activities and/or periods of inclement weather. | Marine Mammals | BOEM, BSEE, and NMFS
ASS1128 | MAR-09 | Implementation of passive acoustic monitoring (PAM) to support the detection of vocalizing marine mammals during periods of inclement weather, low visibility, and at night. Passive acoustic monitors will be deployed in combination with visual observations. Current PAM technologies include towed hydrophone arrays, stationary autonomous buoys, and autonomous underwater vehicles and gliders. | Marine Mammals | BOEM, BSEE, and NMFS
ASS1129 | MAR-10 | Pile driving will follow a proposed schedule from May to December to minimize risk to NARW. | Marine Mammals | BOEM, BSEE, and NMFS
ASS1130 | MAR-11 | Planned pile driving will follow a proposed schedule that avoids the completion of pile driving after dark. | Marine Mammals | BOEM, BSEE, and NMFS
ASS1131 | MAR-12 | Equipment operating procedures will be implemented, as appropriate, to control the noise generated by pile driving or survey equipment to prevent exposure of harmful sound levels to protected marine life. Noise Abatement Systems (NAS) will be implemented during impact pile driving to decrease the propagation of potentially harmful underwater noises; soft starts will be considered for impact pile driving, ramp-up procedures whereby the sound source level is increased gradually before full power will be used; and a ramp-down and shutdown of activities such as pile driving and/or HRG survey equipment that has the potential to cause harm or harassment to marine mammals will occur if an animal is seen approaching or entering a Monitoring or Exclusion Zone. | Marine Mammals | BOEM, BSEE, and NMFS
ASS1132 | MAR-13 | Investigate the application of acoustic technologies (e.g., passive underwater acoustic monitors, cable hydrophones) that can provide real-time monitoring of marine mammal vocalizations indicating species presence in an area. | Marine Mammals | Best practice – not an enforceable measure
ASS1133 | MAR-14 | Investigate the application of Autonomous Underwater Vehicles technologies to allow for remotely controlled data collection of the underwater environment without divers or intrusive methods to detect marine life and changing environmental conditions during certain Project activities (e.g., construction). | Marine Mammals | BOEM, BSEE, and NMFS
ASS1134 | MAR-15 | Investigate the application of Unmanned Aerial Systems, by conducting a field trial during an offshore wind survey using drone technology to monitor for protected species. The Unmanned Aerial Systems would be mounted with a high-definition stabilized infrared camera system specifically designed for small, unmanned vehicles. A trial would be configured whereby a PSO team monitor high-definition drone camera footage in real time on shore, while a PSO team simultaneously monitors visually from a selected platform. | Marine Mammals | BOEM, BSEE, and NMFS
ASS1135 | SEA-01 | Vessel strike avoidance procedures will be implemented that reduce the potential risk of Project-related vessel collisions with sea turtles, including the following actions: adhere to marine wildlife viewing and safe boating guidelines (GARFO 2021) to minimize vessel interactions to the maximum extent practicable, and train Project personnel in sea turtle spotting and identification, observation reporting protocol and vessel strike avoidance procedures. | Sea Turtles | BOEM, BSEE, EPA, NMFS, and USACE
ASS1136 | SEA-02 | Marine debris caught on Offshore Project structures will be removed, when safe and practicable, to reduce the risk of sea turtle entanglement. | Sea Turtles | BOEM, BSEE, and NMFS
ASS1137 | SEA-03 | Protection zones will be established and monitored to create sufficient opportunity to modify or halt Project activities potentially harmful to protected species, such as: Exclusion Zones around activities that have the potential to harm sea turtles and a Monitoring Zone (larger than Exclusion Zone) around activities that have the potential to result in the harassment of sea turtles. | Sea Turtles | BOEM, BSEE, and NMFS
ASS1138 | SEA-04 | Visual monitoring of Exclusion and Monitoring Zones by NOAA Fisheries– approved Protected Species Observers will be conducted to alert the Project’s survey and/or marine construction teams to the presence of protected species, including vessel-based and/or aerial monitoring of large Exclusion Zones and Monitoring Zones; and the use of night vision devices such as night vision binoculars and/or infrared cameras, during nighttime activities and/or periods of inclement weather. | Sea Turtles | NMFS
ASS1139 | SEA-05 | Pile driving will follow a proposed schedule that avoids the completion of pile driving after dark. | Sea Turtles | Best practice – not an enforceable measure
ASS1140 | SEA-06 | Equipment operating procedures will be implemented, as appropriate, to control the noise generated by pile driving or survey equipment to prevent exposure of harmful sound levels to protected marine life. NAS will be implemented during impact pile driving to decrease the propagation of potentially harmful underwater noises; soft starts will be considered for impact pile driving, ramp-up procedures whereby the sound source level is increased gradually before full power will be used; and a ramp-down and shutdown of activities such as pile driving and/or HRG survey equipment that has the potential to cause harm or harassment to marine mammals will occur if an animal is seen approaching or entering a Monitoring or Exclusion Zone. | Sea Turtles | BOEM, BSEE, and NMFS
ASS1141 | VIS-01 | The Project will be located in a designated offshore wind development area that has been identified by BOEM as suitable for the proposed type of development. | Scenic and Visual | Best practice – not an enforceable measure
ASS1142 | VIS-02 | The larger of the OSSs under consideration for the Project are proposed to be placed further offshore in order to reduce potential visibility. | Scenic and Visual | Best practice – not an enforceable measure
ASS1143 | VIS-03 | The WTGs will be painted no lighter than Pure White (RAL 9010) and no darker than Light Grey (RAL 7035) to eliminate the need for daytime warning lights or red paint marking of the blade tips. | Scenic and Visual | Best practice – not an enforceable measure
ASS1144 | VIS-04 | WTGs and OSSs will be marked and lit in accordance with the minimum FAA, BOEM, and USCG requirements necessary to maintain navigation and aviation safety. | Scenic and Visual | BOEM and USCG
ASS1145 | VIS-05 | ADLS will be used to reduce the time the aviation obstruction lighting on WTGs is illuminated, if permitted and pursuant to approval by the FAA and BOEM, and if commercially and technically feasible at the time of Facility Design Report (FDR) / Fabrication and Installation Report (FIR) approval. | Scenic and Visual | BOEM and BSEE
ASS1146 | VIS-06 | Onshore interconnection cables will be installed underground rather than on aboveground structures. | Scenic and Visual | Not an enforceable measure
ASS1147 | VIS-07 | Onshore substations will be sited adjacent to parcels zoned for commercial or industrial use. | Scenic and Visual | Best practice – not an enforceable measure
ASS1148 | VIS-08 | Vegetative screening would be an effective means of reducing or minimizing the moderate potential visual impacts associated with the proposed Cardiff substation or converter station. | Scenic and Visual | Best practice – not an enforceable measure
ASS1149 | VIS-09 | All infrastructure will be decommissioned at the end of the Project’s life cycle. | Scenic and Visual | Best practice – not an enforceable measure
ASS1150 | CUL-01 | Atlantic Shores will continue to engage with relevant stakeholders to determine additional avoidance, minimization, or mitigation measures regarding potential effects on aboveground historic properties as required by 30 CFR 585.626(b)(15). | Cultural – Architectural Resources and Aboveground Historic Properties | BOEM, BSEE, USACE, and NJDEP
ASS1151 | CUL-02 | The Project will be located in a designated offshore wind development area that has been identified by BOEM as suitable for development. | Cultural – Architectural Resources and Aboveground Historic Properties | BOEM, BSEE, USACE, and NJDEP
ASS1152 | CUL-03 | The OSSs will be set back sufficient to minimize their visibility from the shore. | Cultural – Architectural Resources and Aboveground Historic Properties | BOEM, BSEE, USACE, and NJDEP
ASS1153 | CUL-04 | The WTGs will be painted no lighter than Pure White (RAL 9010) and no darker than Light Grey (RAL 7035) as recommended by BOEM and the FAA. Turbines of this color eliminate the need for daytime warning lights or red paint marking of the blade tips. | Cultural – Architectural Resources and Aboveground Historic Properties | BOEM, BSEE, and USACE
ASS1154 | CUL-05 | ADLS or related means (e.g., dimming or shielding) will be used to limit visual impact, pursuant to approval by the FAA and BOEM, commercial and technical feasibility at the time of FDR/FIR approval, and dialogue with stakeholders. | Cultural – Architectural Resources and Aboveground Historic Properties | BOEM and BSEE
ASS1155 | CUL-06 | Onshore interconnection cables will be installed underground, thus avoiding potential effects on the visual setting of historic properties. | Cultural – Architectural Resources and Aboveground Historic Properties | BOEM, BSEE, USACE, and NJDEP
ASS1156 | CUL-07 | Onshore substations and converter stations will be sited near existing substations, or on parcels zoned for commercial and industrial/utility use. | Cultural – Architectural Resources and Aboveground Historic Properties | BOEM, BSEE, USACE, and NJDEP
ASS1157 | CUL-08 | Screening will be implemented at the onshore substation and converter station sites to the maximum extent practicable to reduce potential visibility and noise. | Cultural – Architectural Resources and Aboveground Historic Properties | BOEM, BSEE, USACE, and NJDEP
ASS1158 | CUL-09 | Electrical equipment will be installed within certified enclosures to reduce potential noise impacts. | Cultural – Architectural Resources and Aboveground Historic Properties | BOEM, BSEE, USACE, and NJDEP
ASS1159 | CUL-10 | Research and investigative studies related to preserving existing shoreline and coastal features that contribute to historic settings of the affected properties may be completed. | Cultural – Architectural Resources and Aboveground Historic Properties | BOEM, BSEE, USACE, and NJDEP
ASS1160 | CUL-11 | Historic Properties Treatment Plans (HPTPs) will be drafted for aboveground properties determined by BOEM to be adversely affected by the Project. | Cultural – Architectural Resources and Aboveground Historic Properties | BOEM, BSEE, USACE, and NJDEP
ASS1161 | CUL-12 | Onshore facilities have been primarily sited within previously disturbed and developed areas (e.g., roadways, ROWs, previously developed industrial/commercial areas) to the maximum extent practicable, to avoid or minimize impacts on previously unrecorded archaeological resources. | Cultural – Terrestrial Archaeological Resources | BOEM, BSEE, USACE, and NJDEP
ASS1162 | CUL-13 | A Phase IB archaeological investigation may be required for those areas within the PDE that have been identified as previously undisturbed (the northern portion of the Cardiff Onshore Route first alternate route along Autumn Lane and within the western undeveloped portion of the proposed Vacant Commercial Center Site). Potential Phase IB techniques and methodologies are outlined in COP Volume II, Appendix II-P1; Atlantic Shores 2023, and any Phase IB workplan will be developed in consultation with the New Jersey SHPO. The results of any Phase IB investigations will inform decisions regarding any necessary avoidance or mitigation in those areas. | Cultural – Terrestrial Archaeological Resources | BOEM, BSEE, USACE, and NJDEP
ASS1163 | CUL-14 | Site onshore facilities in areas where there are no previously identified archaeological resources, thereby avoiding, and minimizing impacts on known terrestrial archaeological resources. | Cultural – Terrestrial Archaeological Resources | BOEM, BSEE, USACE, and NJDEP
ASS1164 | CUL-15 | Continued consultation with the New Jersey SHPO will be conducted to assess the factors contributing to the National Register of Historic Places (NRHP) eligibility of the West Jersey and Atlantic Railroad Historic District. | Cultural – Terrestrial Archaeological Resources | BOEM, BSEE, USACE, and NJDEP
ASS1165 | CUL-16 | An Unanticipated Discovery Plan will be implemented that will include stop-work and notification procedures to be followed if a cultural resource is encountered during construction. | Cultural – Terrestrial Archaeological Resources | BOEM, BSEE, USACE, and NJDEP
ASS1166 | CUL-17 | Identify post-Contact period marine archaeological resources and ancient submerged landforms that are the most likely locations for pre-contact archaeological sites and that retain preservation potential. | Cultural – Marine Archaeological Resources | BOEM, BSEE, USACE, and NJDEP
ASS1167 | CUL-18 | Establish approximately 164-foot (50-meter) protective buffers recommended by the Qualified Marine Archaeologist (QMA) around each identified post-Contact marine archaeological resources or potential marine archaeological resource to minimize the risk of disturbance during construction. Protective buffers extend outward from the maximum discernable limit of each resource. | Cultural – Marine Archaeological Resources | BOEM, BSEE, USACE, and NJDEP
ASS1168 | CUL-19 | Consider all survey data, including potential marine archaeological resource locations and characteristics, to guide the siting, design, and engineering of Offshore Project components, including WTG and OSS foundations and offshore cables (export, interarray, and interlink cables) and planning for associated temporary construction activities (vessel jacking and anchoring). | Cultural – Marine Archaeological Resources | BOEM, BSEE, USACE, and NJDEP
ASS1169 | CUL-20 | Develop and implement an unanticipated discovery plan (UDP) for offshore construction activities. | Cultural – Marine Archaeological Resources | BOEM, BSEE, USACE, and NJDEP
ASS1170 | CUL-21 | If warranted, Atlantic Shores will conduct supplemental surveys or other investigations to support NRHP eligibility determinations and to mitigate unavoidable adverse effects on submerged historic properties. | Cultural – Marine Archaeological Resources | BOEM, BSEE, USACE, and NJDEP
ASS1171 | DEM-01 | Conducted an IMPLAN economic impact analysis model to estimate the Project’s New Jersey workforce numbers. | Demographics, Employment, and Economics | Best practice – not an enforceable measure
ASS1172 | DEM-02 | An O&M facility will be established in Atlantic City, New Jersey, to be staffed primarily with local workers. | Demographics, Employment, and Economics | Best practice – not an enforceable measure
ASS1173 | DEM-03 | A diverse and local workforce will be hired (recruited from local training programs). | Demographics, Employment, and Economics | Best practice – not an enforceable measure
ASS1174 | DEM-04 | Workforce initiatives will be established that will support minority and low-income populations, minority, and women-owned business enterprises, veterans, and underserved communities and participate in local chambers of commerce. | Demographics, Employment, and Economics | Best practice – not an enforceable measure
ASS1175 | DEM-05 | Atlantic Shores will participate in multiple local chambers of commerce supporting minority groups. | Demographics, Employment, and Economics | Best practice – not an enforceable measure
ASS1176 | DEM-06 | Construction materials and other supplies will, to the extent possible and practical, be locally sourced, including vessel provisioning and servicing, and certain fabrication and assembly work. | Demographics, Employment, and Economics | Best practice – not an enforceable measure
ASS1177 | DEM-07 | Vessels from in-state and other U.S.-flagged vessels will be used to the maximum extent practicable. | Demographics, Employment, and Economics | Best practice – not an enforceable measure
ASS1178 | DEM-08 | Onshore construction will be scheduled to occur outside of summer tourist season (Memorial Day through Labor Day) and in accordance with local noise ordinances. | Demographics, Employment, and Economics | BOEM and NJDEP
ASS1179 | DEM-09 | Local ports will be used to the maximum extent practicable. | Demographics, Employment, and Economics | Best practice – not an enforceable measure
ASS1180 | EJ-01 | A workforce hiring program will be implemented and designed to benefit EJ and disadvantaged communities. | Environmental Justice | Best practice – not an enforceable measure
ASS1181 | EJ-02 | Project infrastructure, such as cables, will be installed to avoid disproportionate impacts on EJ communities. | Environmental Justice | BOEM and NJDEP
ASS1182 | EJ-03 | Atlantic Shores will support workforce initiatives that will have a strong focus on providing support to minority and low-income populations, women, veterans, and underserved communities and local chambers of commerce that support minority groups. | Environmental Justice | Best practice – not an enforceable measure
ASS1183 | EJ-04 | A TMP will be developed for construction activities and traffic monitoring will be conducted. | Environmental Justice | BOEM, NJDEP, and USACE
ASS1184 | EJ-05 | Onshore construction will be scheduled to occur outside summer tourist season (Memorial Day through Labor Day) and in accordance with local noise ordinances. | Environmental Justice | NJDEP and/or local authorities
ASS1185 | EJ-06 | Atlantic Shores will update their website and coordinate with municipalities to inform members of the public of construction schedules. | Environmental Justice | Best practice–- not an enforceable measure
ASS1186 | EJ-07 | Local ports will be used the maximum extent practicable. | Environmental Justice | Best practice – not an enforceable measure
ASS1187 | REC-01 | Atlantic Shores has worked in collaboration with local communities to site Project facilities and develop Project construction techniques and schedules that will avoid disruption to the maximum extent possible. | Recreation and Tourism | NJDEP and local municipalities
ASS1188 | REC-02 | Atlantic Shores will conduct onshore construction outside of the tourist season (Memorial Day to Labor Day). | Recreation and Tourism | NJDEP
ASS1189 | REC-03 | The construction schedule will be developed in accordance with municipal noise ordinances. | Recreation and Tourism | NJDEP and local municipalities
ASS1190 | REC-04 | Atlantic Shores is a founding member of the Responsible Offshore Science Alliance (ROSA), which advances regional research and monitoring of fishery and offshore wind interactions. | Recreation and Tourism – Recreational Fishing | Not an enforceable measure
ASS1191 | REC-05 | Atlantic Shores signed a Memorandum of Understanding (MOU) with Stockton University to sponsor research to investigate technology development related to the development of offshore wind energy and to investigate potential fisheries benefits resulting from offshore wind structures. Findings from this research will be used to support the design and implementation of pre-, during, and post-construction fisheries monitoring. | Recreation and Tourism – Recreational Fishing | Best practice – not an enforceable measure
ASS1192 | REC-06 | Information from industry conversations, direct data gathering exercises with fishermen, consultations with government agency representatives, and analysis of public data have been compiled and used to guide the siting, design, O&M, and decommissioning of the Project. | Recreation and Tourism – Recreational Fishing | Best practice – not an enforceable measure
ASS1193 | REC-07 | Proposed layout was developed in close coordination with fishermen and to align with the predominant flow of vessel traffic. | Recreation and Tourism – Recreational Fishing | Best practice – not an enforceable measure
ASS1194 | REC-08 | Automatic Identification System (AIS) will be used to mark each WTG, OSS, and met tower position (virtually or using physical transponders). The number, location, and type of AIS transponders will be determined in consultation with USCG. | Recreation and Tourism – Recreational Fishing | BOEM, BSEE, and USCG
ASS1195 | REC-09 | Project infrastructure is being sited and oriented to avoid concentrated areas of recreational fishing activity (e.g., artificial reefs) to the maximum extent practicable. | Recreation and Tourism – Recreational Fishing | BOEM, BSEE, and NMFS
ASS1196 | REC-10 | To facilitate safe navigation, all offshore structures will include marine navigation lighting and marking in accordance with USCG and BOEM guidance. Atlantic Shores will continue to work with the USCG and BOEM to determine the appropriate marine lighting and marking schemes for the proposed offshore facilities. | Recreation and Tourism – Recreational Fishing | BOEM and USCG
ASS1197 | REC-11 | Each foundation will include unique alphanumeric identification and lights that are visible in all directions, as well as sound signals on select foundations. | Recreation and Tourism – Recreational Fishing | Best practice – not an enforceable measure
ASS1198 | REC-12 | WTG, OSS, met tower, and met buoy positions will be maintained as private aids to navigation (PATONs). | Recreation and Tourism – Recreational Fishing | Best practice – not an enforceable measure
ASS1199 | REC-13 | WTG and OSS foundations will be equipped with access ladders to allow distressed mariners access to an open refuge area above the splash zone. The presence of a person on the offshore structure will be detected, for example, by cameras or intrusion detectors. | Recreation and Tourism – Recreational Fishing | Best practice – not an enforceable measure
ASS1200 | REC-14 | A Fisheries Communication Plan has been developed that defines outreach and engagement with fishing interests during all Project phases, from development through decommissioning. | Recreation and Tourism – Recreational Fishing | Best practice – not an enforceable measure
ASS1201 | REC-15 | Atlantic Shores has hired CLOs to help inform the public of Project activities and to support productive and effective dialogue with stakeholders. | Recreation and Tourism – Recreational Fishing | Best practice – not an enforceable measure
ASS1202 | REC-16 | Atlantic Shores employs an active commercial fisherman as the Fisheries Liaison Officer (FLO) and an active recreational fisherman as the Recreational Fishing Industry Representative to support communication and feedback from the fishing community. | Recreation and Tourism – Recreational Fishing | Best practice – not an enforceable measure
ASS1203 | REC-17 | A “For Mariners” Project webpage (www.atlanticshoreswind.com/mariners/) has been developed that contains the latest news and events, real-time Project buoy data display and Project vessel tracking chart, Project vessel schedules, and FLO and Recreational Fishing Industry Representative contact information. | Recreation and Tourism – Recreational Fishing | Best practice – not an enforceable measure
ASS1204 | REC-18 | Updated asset and operational awareness bulletins will be regularly distributed showing the development area, depicted on local nautical charts, with a description of the assets in the area, the activities taking place, timelines, and relevant contact information. Atlantic Shores will also publish announcements and share updates with print and online industry publications and local news outlets. | Recreation and Tourism – Recreational Fishing | Best practice – not an enforceable measure
ASS1205 | REC-19 | Specific methods for communicating with offshore fishermen while they are at sea are being established, including a 24-hour phone line to address any real-time operational conflicts and/or safety issues. | Recreation and Tourism – Recreational Fishing | BOEM and BSEE
ASS1206 | REC-20 | A Marine Coordinator will be employed to monitor daily vessel movements, implement communication protocols with external vessels both in port and offshore to avoid conflicts, and monitor safety zones. Daily coordination meetings between contractors are expected to be held to avoid conflicting operations at port facilities and transit routes to the Offshore Project area. The Marine Coordinator will be responsible for coordinating with the USCG for any required Local Notice to Mariners (LNMs). | Recreation and Tourism – Recreational Fishing | Best practice – not an enforceable measure
ASS1207 | COM-01 | A desktop assessment of commercial fishing activity in the Offshore Project area was conducted using publicly available data (AIS, Vessel Trip Report, and Vessel Monitoring System), reports, academic studies, information from fishermen, and consultations with government agency representatives and stakeholders to select a layout that will facilitate ongoing transit and fishing activities. | Commercial Fisheries and For-Hire Recreational Fishing | Best practice – not an enforceable measure
ASS1208 | COM-02 | Atlantic Shores is a founding member of the ROSA, which advances regional research and monitoring of fishery and offshore wind interactions. Findings from these efforts will inform the Project design and will help to build data and communication tools for fishermen that support accurate, real-time information on offshore wind projects. | Commercial Fisheries and For-Hire Recreational Fishing | Not an enforceable measure
ASS1209 | COM-03 | Atlantic Shores signed an MOU with Stockton University to sponsor research to investigate technology development related to the development of offshore wind energy and to investigate potential fisheries benefits resulting from offshore wind structures. Findings from this research will be used to support the design and implementation of pre-, during, and post-construction fisheries monitoring. | Commercial Fisheries and For-Hire Recreational Fishing | Best practice – not an enforceable measure
ASS1210 | COM-04 | Information from industry conversations, direct data gathering exercises with fishermen, consultations with government agency representatives, and analysis of public data have been compiled and used to guide the siting, design, O&M, and decommissioning of the Project. | Commercial Fisheries and For-Hire Recreational Fishing | Best practice – not an enforceable measure
ASS1211 | COM-05 | The proposed layout was developed in close coordination with commercial fishermen to align with the predominant flow of vessel traffic. | Commercial Fisheries and For-Hire Recreational Fishing | Best practice – not an enforceable measure
ASS1212 | COM-06 | Project infrastructure is being sited and oriented to avoid concentrated areas of fishing activity to the maximum extent practicable. | Commercial Fisheries and For-Hire Recreational Fishing | Best practice – not an enforceable measure.
ASS1213 | COM-07 | Cable protection will be limited. Cable protection will be designed to minimize effects on fishing gear to the maximum extent practicable, and fishermen will be informed of the areas where cable protection is installed. | Commercial Fisheries and For-Hire Recreational Fishing | BOEM and BSEE
ASS1214 | COM-08 | To facilitate safe navigation, all offshore structures will include marine navigation lighting and marking in accordance with USCG and BOEM guidance. Atlantic Shores will continue to work with the USCG and BOEM to determine the appropriate marine lighting and marking schemes for the proposed offshore facilities. | Commercial Fisheries and For-Hire Recreational Fishing | BOEM, BSEE, and USCG
ASS1215 | COM-09 | Each foundation will include unique alphanumeric identification and lights that are visible in all directions, and sound signals on select foundations. | Commercial Fisheries and For-Hire Recreational Fishing | Best practice – not an enforceable measure
ASS1216 | COM-10 | WTG, OSS, met tower, and met buoy positions will be maintained as PATONs. | Commercial Fisheries and For-Hire Recreational Fishing | Best practice – not an enforceable measure
ASS1217 | COM-11 | WTG and OSS foundations will be equipped with access ladders to allow distressed mariners access to an open refuge area above the splash zone. The presence of a person on the offshore structure will be detected, for example, by cameras or intrusion detectors. | Commercial Fisheries and For-Hire Recreational Fishing | Best practice – not an enforceable measure
ASS1218 | COM-12 | AIS will be used to mark each WTG, OSS, and met tower position (virtually or using physical transponders). The number, location, and type of AIS transponders will be determined in consultation with USCG. | Commercial Fisheries and For-Hire Recreational Fishing | BOEM, BSEE, and USCG
ASS1219 | COM-13 | A Fisheries Communication Plan has been developed that defines outreach and engagement with fishing interests during all phases of the Project, from development through decommissioning. | Commercial Fisheries and For-Hire Recreational Fishing | Best practice – not an enforceable measure
ASS1220 | COM-14 | Atlantic Shores employs an active commercial fisherman as the FLO and an active recreational fisherman as the Recreational Fishing Industry Representative. | Commercial Fisheries and For-Hire Recreational Fishing | Best practice – not an enforceable measure
ASS1221 | COM-15 | A Gear Loss Avoidance Program has been developed to identify gear located within the Project area and to develop a cooperative plan with fishermen to avoid, remove, or relocate fishing gear within areas of Project activity. This plan includes direct outreach to fishermen and a scout boat plan to identify fishing gear located within areas of Project activity. A gear loss form and policy has been made accessible on the Project’s website. | Commercial Fisheries and For-Hire Recreational Fishing | BOEM and BSEE
ASS1222 | COM-16 | A “For Mariners” project webpage (www.atlanticshoreswind.com/mariners/) has been developed that contains the latest news and events, real-time Project buoy data display and Project vessel tracking chart, Project vessel schedules, and FLO and fishing industry representative contact information. | Commercial Fisheries and For-Hire Recreational Fishing | Best practice – not an enforceable measure
ASS1223 | COM-17 | Specific methods for communicating with offshore fishermen while they are at sea are being established, including a 24-hour phone line to address any real-time operational conflicts and/or safety issues. | Commercial Fisheries and For-Hire Recreational Fishing | Best practice – not an enforceable measure
ASS1224 | COM-18 | Updated asset and operational awareness bulletins will be regularly distributed showing the development area, depicted on local nautical charts, with a description of the assets in the area, the activities taking place, timelines, and relevant contact information. Atlantic Shores will also publish announcements and share updates with print and online industry publications and local news outlets. | Commercial Fisheries and For-Hire Recreational Fishing | Best practice – not an enforceable measure
ASS1225 | COM-19 | Atlantic Shores distributed a formal Request for Information to identify fishing businesses that had available docks and port real estate to support the Project. | Commercial Fisheries and For-Hire Recreational Fishing | Best practice – not an enforceable measure
ASS1226 | COM-20 | A Marine Coordinator will be employed to monitor daily vessel movements, implement communication protocols with external vessels both in port and offshore to avoid conflicts, and monitor safety zones. Daily coordination meetings between contractors are expected to be held to avoid conflicting operations at port facilities and transit routes to the Offshore Project area. The Marine Coordinator will be responsible for coordinating with the USCG for any required LNMs. | Commercial Fisheries and For-Hire Recreational Fishing | BOEM, BSEE and USCG
ASS1227 | LAN-01 | A Marine Coordinator will be used to manage any increase in vessel movements during Project construction, O&M, and decommissioning. | Land Use and Coastal Infrastructure | BOEM, BSEE, and USCG
ASS1228 | LAN-02 | A desktop assessment has been conducted of the relevant land uses and coastal infrastructure to avoid and minimize effects. | Land Use and Coastal Infrastructure | Best practice – not an enforceable measure
ASS1229 | LAN-03 | HDD cable installation will be used at the landfall sites to minimize land disturbance. Land disturbance will be temporary, and disturbed areas will be restored to their previous condition, except for the proposed manholes that will be used for access to maintain the cables. | Land Use and Coastal Infrastructure | Best practice – not an enforceable measure
ASS1230 | LAN-04 | Onshore interconnection cable routes have been routed primarily along previously disturbed ROWs. | Land Use and Coastal Infrastructure | Best practice – not an enforceable measure
ASS1231 | LAN-05 | Onshore substations and converter stations have been sited on previously disturbed lands to minimize effects on surrounding land uses and to be compatible with the existing zoned use. | Land Use and Coastal Infrastructure | Best practice – not an enforceable measure
ASS1232 | LAN-06 | Implement design elements (e.g., certified enclosures, natural barriers, and landscaping around the onshore substations and converter stations) to minimize effects on surrounding land uses and communities. | Land Use and Coastal Infrastructure | Best practice – not an enforceable measure
ASS1233 | LAN-07 | Access for repairs on the interconnection cables will take place through manholes, and repairs will be completed within the installed transmission infrastructure, thus minimizing land disturbance. | Land Use and Coastal Infrastructure | Best practice – not an enforceable measure
ASS1234 | LAN-08 | Voluntary seasonal construction restrictions for onshore interconnection cable installation will be followed. | Land Use and Coastal Infrastructure | Best practice – not an enforceable measure
ASS1235 | LAN-09 | Erosion and sedimentation control measures will be utilized during construction at the landfall sites and along the onshore interconnection cable routes. | Land Use and Coastal Infrastructure | BSEE, USCG, EPA, and NJDEP
ASS1236 | LAN-10 | A job-site safety program will be implemented to prevent public access to the Project’s construction site. | Land Use and Coastal Infrastructure | Best practice – not an enforceable measure
ASS1237 | NAV-01 | A Navigation Safety Risk Assessment (NSRA) was conducted to assess navigation safety. | Navigation and Vessel Traffic | Best practice – not an enforceable measure
ASS1238 | NAV-02 | An aerial SAR risk assessment with associated mitigation measures was prepared in coordination with the USCG, BOEM and other relevant stakeholders. All construction and installation vessels and equipment will display the required navigation lighting and day shapes and make use of AIS as required by the USCG. | Navigation and Vessel Traffic | BOEM, BSEE, and USCG
ASS1239 | NAV-03 | The proposed WTG and OSS layout has been developed in consideration of commercial fishing patterns and in close coordination with the surf clam/quahog dredging fleet. The layout is designed to facilitate the transit of vessels through the WTA based on a review of existing traffic patterns. | Navigation and Vessel Traffic | Best practice – not an enforceable measure
ASS1240 | NAV-04 | To facilitate safe navigation, all offshore structures will include marine navigation lighting and marking in accordance with USCG and BOEM guidance. Atlantic Shores will continue to work with the USCG and BOEM to determine the appropriate marine lighting and marking schemes for the proposed offshore facilities. | Navigation and Vessel Traffic | BOEM, BSEE, and USCG
ASS1241 | NAV-05 | Each foundation will include unique alphanumeric identification and lights that are visible in all directions, and sound signals on select foundations. | Navigation and Vessel Traffic | Best practice – not an enforceable measure
ASS1242 | NAV-06 | AIS will be used to mark each WTG, OSS, and met tower position (virtually or using physical transponders). The number, location, and type of AIS transponders will be determined in consultation with USCG. | Navigation and Vessel Traffic | BOEM, BSEE, and USCG
ASS1243 | NAV-07 | WTG, OSS, met tower, and met buoy positions will be maintained as PATONs. | Navigation and Vessel Traffic | Best practice – not an enforceable measure
ASS1244 | NAV-08 | WTG and OSS foundations will be equipped with access ladders to allow distressed mariners access to an open refuge area above the splash zone. The presence of a person on the offshore structure will be detected, for example, by cameras or intrusion detectors. | Navigation and Vessel Traffic | Best practice – not an enforceable measure
ASS1245 | NAV-09 | The feasibility of installing very high frequency (VHF) direction finding equipment, real-time weather measurements, and high-resolution infrared detection systems to assist in detection of persons in water or vessels is being evaluated. | Navigation and Vessel Traffic | Best practice – not an enforceable measure
ASS1246 | NAV-10 | An ERP will be developed to specify coordination, shutdown, and rescue procedures. The ERP will be reviewed and updated at least annually between Atlantic Shores and the USCG. | Navigation and Vessel Traffic | BOEM, BSEE, and USCG
ASS1247 | NAV-11 | Updated asset and operational awareness bulletins will be regularly distributed showing the development area, depicted on local nautical charts, with a description of the assets in the area, the activities taking place, timelines, and relevant contact information. Atlantic Shores will also publish announcements and share updates with print and online industry publications and local news outlets. | Navigation and Vessel Traffic | Best practice – not an enforceable measure
ASS1248 | NAV-12 | A “For Mariners” project webpage (www.atlanticshoreswind.com/mariners/) has been developed that contains the latest news and events, real-time Project buoy data display and Project vessel tracking chart, Project vessel schedules, and FLO and fishing industry representative contact information. | Navigation and Vessel Traffic | Best practice – not an enforceable measure
ASS1249 | NAV-13 | Specific methods for communicating with offshore fishermen while they are at sea are being established, including a 24-hour phone line to address any real-time operational conflicts and/or safety issues. | Navigation and Vessel Traffic | Best practice – not an enforceable measure
ASS1250 | NAV-14 | A Marine Coordinator will be employed to monitor daily vessel movements, implement communication protocols with external vessels both in port and offshore to avoid conflicts, and monitor safety zones. Daily coordination meetings between contractors are expected to be held to avoid conflicting operations at port facilities and transit routes to the Offshore Project area. The Marine Coordinator will be responsible for coordinating with the USCG for any required LNMs. | Navigation and Vessel Traffic | Best practice – not an enforceable measure
ASS1251 | OTH-01 | Desktop assessments of military activities, sand resources, and offshore energy, cables, and pipelines have been conducted to characterize marine uses and military activities. | Other Uses – Marine and Military Activities | Best practice – not an enforceable measure
ASS1252 | OTH-02 | Offshore Project infrastructure has been sited and designed to avoid or minimize impacts on sand resource areas, cables/pipelines, and known MEC to the maximum extent practicable. | Other Uses – Marine and Military Activities | Best practice – not an enforceable measure
ASS1253 | OTH-03 | Employ cable protection infrastructure where offshore cables are proposed to cross existing submarine cables. Atlantic Shores is coordinating with cable owners who own assets within the Offshore Project area regarding crossing methods and setbacks. | Other Uses – Marine and Military Activities | Best practice – not an enforceable measure
ASS1254 | OTH-04 | Coordination will continue with military staff and DoD throughout the life of the Project. | Other Uses – Marine and Military Activities | Best practice – not an enforceable measure
ASS1255 | OTH-05 | Consultation will continue with agencies and other research entities regarding scientific research and surveys in the Offshore Project area. Atlantic Shores construction and O&M monitoring will provide additional contributions to scientific surveys and research. | Other Uses – Marine and Military Activities | Best practice – not an enforceable measure
ASS1256 | OTH-06 | A Marine Coordinator will be employed to monitor daily vessel movements, implement communication protocols with external vessels both in port and offshore to avoid conflicts, and monitor safety zones. | Other Uses – Marine and Military Activities | Best practice – not an enforceable measure
ASS1257 | OTH-07 | Avoid the use of high-resolution magnetometry surveys to detect buried items. | Other Uses – Marine and Military Activities | Best practice – not an enforceable measure
ASS1258 | OTH-08 | An aerial SAR risk assessment with associated mitigation measures was prepared in coordination with the USCG, BOEM, and other relevant stakeholders. All construction and installation vessels and equipment will display the required navigation lighting and day shapes and make use of AIS as required by the USCG. | Navigation and Vessel Traffic | BOEM, BSEE, and USCG
ASS1259 | AVI-01 | Site-specific studies for the WTGs were conducted including an Obstruction Evaluation and Airspace Analysis and Air Traffic Flow Analysis and Navigational and Radar Screening Study studies to determine impacts on aviation and radar resources, respectively. | Aviation and Radar | BOWM, BSEE, and USCG
ASS1260 | AVI-02 | An aerial SAR risk assessment report, including associated mitigation measures, has been prepared in coordination with USCG to mitigate risk to SAR operations within the WTA. | Aviation and Radar | BOEM, BSEE, and USCG
ASS1261 | AVI-03 | Coordinate with USCG to design a Project that provides sufficient WTG spacing to allow for safe aerial SAR. | Aviation and Radar | BOEM, BSEE, and USCG
ASS1262 | AVI-04 | Install a direction finder system to assist with the location of vessels in distress and persons overboard with transponder. | Aviation and Radar | Best practice – not an enforceable measure
ASS1263 | AVI-05 | Install high-resolution infrared cameras to detect, day or night and all-weather conditions, thermal images across the entire Lease Area. | Aviation and Radar | Best practice – not an enforceable measure
ASS1264 | AVI-06 | Install weather monitoring devices. | Aviation and Radar | Best practice – not an enforceable measure
ASS1265 | AVI-07 | Hire a Marine Coordinator to liaise with the USCG as required during SAR activity within WTA, particularly with emergency braking of selected WTG rotors. | Aviation and Radar | BOEM, BSEE, and USCG
ASS1266 | AVI-08 | Develop an ERP to specify coordination, shutdown, and rescue procedures. The ERP will be reviewed and updated at least annually between Atlantic Shores and the USCG. | Aviation and Radar | BOEM, BSEE, and USCG
ASS1267 | AVI-09 | Atlantic Shores will mark and light all structures in accordance with FAA, BOEM and USCG guidelines. | Aviation and Radar | BOEM, BSEE, USCG
ASS1268 | AVI-10 | Continue ongoing Project coordination with FAA, BOEM, the DoD through the Military Aviation and Installation Assurance Siting Clearinghouse, and the USCG. | Aviation and Radar | BOEM, BSEE, and USCG
ASS1269 | AVI-11 | Once the WTG dimensions are established, coordinate with NWS to conduct a required analysis by the Radar Operations Center on potential data contamination for the NEXRAD WSR-88D and the FAA TDWR. | Aviation and Radar | NWS, NOAA IOOS Office
ASS1270 | ONS-01 | A desktop assessment has been conducted of onshore transportation and traffic to inform Project design decisions. | Onshore Transportation and Traffic – Navigation and Vessel Traffic | Best practice – not an enforceable measure
ASS1271 | ONS-02 | Voluntary, seasonal construction restrictions will be implemented and local construction hour ordinances will be followed to avoid peak traffic usage. | Onshore Transportation and Traffic – Navigation and Vessel Traffic | Best practice – not an enforceable measure
ASS1272 | ONS-03 | A TMP that includes traffic control measures (e.g., signage, police details, lane closures, and detours, and implementation of BMPs) will be developed and implemented. | Onshore Transportation and Traffic – Navigation and Vessel Traffic | Best practice – not an enforceable measure
ASS1273 | ONS-04 | The public will be informed of construction locations and schedules using a variety of communication tools (e.g., via the Atlantic Shores website, news releases, community meetings, or other means). | Onshore Transportation and Traffic – Navigation and Vessel Traffic | Best practice – not an enforceable measure
ASS1274 | NOI-01 | Implement seasonal restrictions on construction activity to avoid months (January to April) when NARW densities are higher. | Noise – In-Air Noise and Hydroacoustics | BOEM, BSEE, and NMFS
ASS1275 | NOI-02 | Initiate pile driving only when it is expected that pile driving can be completed during daylight hours. | Noise – In-Air Noise and Hydroacoustics | Best practice – not an enforceable measure
ASS1276 | NOI-03 | Implement equipment operating procedures (e.g., soft starts, ramp-downs, and shut-downs). | Noise – In-Air Noise and Hydroacoustics | Best practice – not an enforceable measure
ASS1277 | NOI-04 | Implement daytime and nighttime visual monitoring by NOAA Fisheries– approved PSOs. | Noise – In-Air Noise and Hydroacoustics | BOEM, BSEE, and NMFS
ASS1278 | NOI-05 | Use PAM during impact pile-driving activities. | Noise – In-Air Noise and Hydroacoustics | BOEM, BSEE, and NMFS
ASS1279 | NOI-06 | Evaluate innovative monitoring technologies such as autonomous underwater vehicles and unmanned aerial systems. | Noise – In-Air Noise and Hydroacoustics | Best practice – not an enforceable measure
ASS1280 | NOI-07 | Designate species-specific exclusion and monitoring zones. | Noise – In-Air Noise and Hydroacoustics | BOEM, BSEE, and NMFS
ASS1281 | PUB-01 | An NSRA was prepared to assess navigation safety risks (COP Volume II, Appendix II-S; Atlantic Shores 2023). The WTG orientation and uniform grid layout was selected to avoid and minimize the risk of collision and allision. An ERP will be developed in part to address the unlikely events of collisions, allisions, vessels in distress, man overboard, and SAR. | Public Health and Safety | BOEM, BSEE, and USCG
ASS1282 | PUB-02 | An extensive EMF modeling assessment was conducted for the offshore cables and OSSs to assess potential effects on marine life. | Public Health and Safety | Best practice – not an enforceable measure
ASS1283 | PUB-03 | To facilitate safe navigation, all offshore structures will include marine navigation lighting and marking in accordance with USCG and BOEM guidance. Atlantic Shores will continue to work with USCG and BOEM to determine the appropriate marine lighting and marking schemes for the proposed offshore facilities. | Public Health and Safety | BOEM, BSEE, and USCG
ASS1284 | PUB-04 | Each foundation will include unique alphanumeric identification and lights that are visible in all directions, and sound signals on select foundations. | Public Health and Safety | Best practice – not an enforceable measure
ASS1285 | PUB-05 | AIS will be used to mark each WTG, OSS, and met tower position (virtually or using physical transponders). The number, location, and type of AIS transponders will be determined in consultation with USCG. | Public Health and Safety | BOEM, BSEE, and USCG
ASS1286 | PUB-06 | The Project facilities are designed to withstand maximum-case scenario severe weather events based on site-specific meteorological, oceanographic, and geological conditions and will conform to all applicable standards. | Public Health and Safety | Best practice – not an enforceable measure
ASS1287 | PUB-07 | The Project will undergo a thorough and well-vetted structural design process in accordance with applicable standards and based on site-specific conditions. The Project design will be reviewed by BOEM and the BSEE and will also be verified by an independent certified verification agent pursuant to 30 CFR 285.705– 285.710 and 285.712–285.714 as part of the FDR and FIR. | Public Health and Safety | BOEM and BSEE
ASS1288 | PUB-08 | A Site Manager will be employed to control access to offshore facilities, only allowing personnel with proper training, certificates, and medical fitness. Proper signage restricting access will be installed on the WTG, OSS, and met tower foundations. | Public Health and Safety | Best practice – not an enforceable measure
ASS1289 | PUB-09 | Temporary safety buffer zones will be established around offshore working areas to reduce hazards. | Public Health and Safety | Best practice – not an enforceable measure
ASS1290 | PUB-10 | Solid and liquid wastes will be managed in accordance with applicable regulations to reduce the risk of spills, discharges, and accidental releases. | Public Health and Safety | Best practice – not an enforceable measure
ASS1291 | PUB-11 | Implement mitigation measures to assist with SAR including implementation of WTG rotor emergency braking systems during a SAR event, measures to assist in search detection (e.g., installation of VHF direction finding equipment and high-resolution infrared detection systems), and access ladders to open refuge areas on foundations for distressed mariners. | Public Health and Safety | BOEM, BSEE, and USCG
ASS1292 | PUB-12 | The Project will be monitored 24 hours per day and will be equipped with a SCADA system, which provides an interface between the Project facilities and all environmental and condition monitoring sensors and allows the operator to control the Project’s equipment remotely. | Public Health and Safety | Best practice – not an enforceable measure
ASS1293 | PUB-13 | Offshore cables will be equipped with distributed temperature system, distributed acoustic sensing, or online partial discharge, or a combination of features, to constantly assess and monitor the status of the offshore cables. | Public Health and Safety | Best practice – not an enforceable measure
ASS1294 | PUB-14 | An extensive EMF modeling assessment was conducted to assess the landfall sites, the underground onshore interconnection cables, and the onshore substations. All modeled EMF levels are well below guidelines protective of human health. | Public Health and Safety | Best practice – not an enforceable measure
ASS1295 | PUB-15 | Once operational, onshore substations will be equipped with fencing, screening barriers, camera systems, signage, and physical barriers as part of a security plan. | Public Health and Safety | Best practice – not an enforceable measure
ASS1296 | PUB-16 | Active, onshore worksites will be secured with temporary fencing and signage to prevent public access and trenches or holes will be covered in compliance with permit requirements. | Public Health and Safety | Best practice – not an enforceable measure
ASS1297 | PUB-17 | A TMP including traffic control measures (e.g., signage, police details, lane closures, detours) will be developed and implemented. | Public Health and Safety | Best practice – not an enforceable measure
ASS1298 | PUB-18 | Refueling and major equipment maintenance will be performed off site (e.g., at commercial service stations or a contractor’s yard) to the maximum extent practicable. | Public Health and Safety | Best practice – not an enforceable measure
ASS1299 | PUB-19 | An SPCC will be developed and maintained, and spill kits will be provided at all locations where hazardous materials are stored. | Public Health and Safety | BSEE, USCG, USEPA, and NJDEP
ASS1300 | PUB-20 | Solid and liquid wastes will be managed in accordance with applicable regulations to reduce the risk of spills, discharges, and accidental releases. | Public Health and Safety | Best practice – not an enforceable measure
ASS1301 | PUB-21 | The Project will result in a region-wide net decrease in harmful air pollutant emissions and GHGs that contribute to climate change. | Public Health and Safety | Best practice – not an enforceable measure
ASS1302 | LOA-1: PSO/PAM Operator | PSO and PAM operator teams will be established and led by an observer/operator with experience in the northwestern Atlantic Ocean. | Marine Mammals, Sea Turtles | BOEM, BSEE, and NMFS
ASS1303 | LOA-2: PSO/PAM Operator | The PSO and PAM operator teams, including leaders, will complete a Permits and Environmental Compliance Plan training and a 2-day training and refresher session with the PSO provider and Project compliance representatives before the anticipated start of Project activities. | Marine Mammals, Sea Turtles | BOEM, BSEE, and NMFS
ASS1304 | LOA-3: PSO/PAM Operator | A marine mammal and sea turtle detection situational awareness network will be established and monitored daily. | Marine Mammals, Sea Turtles | BOEM, BSEE, and NMFS
ASS1305 | LOA-4: PSO/PAM Operator | PAM operator teams will conduct daily monitoring of any existing real-time acoustic networks including the NMFS NARW reporting system and the USCG VHF Channel 16. | Marine Mammals, Sea Turtles | BOEM, BSEE, and NMFS
ASS1306 | LOA-5: Visual monitoring | No individual PSO will work more than 4 consecutive hours without a 2-hour break or longer than 12 hours during a 24-hour period. | Marine Mammals, Sea Turtles | BOEM, BSEE, and NMFS
ASS1307 | LOA-6: Visual monitoring | PSOs will be provided with one 8-hour break per 24-hour period for sleep. | Marine Mammals, Sea Turtles | BOEM, BSEE, and NMFS
ASS1308 | LOA-7: Visual monitoring | Observations will be conducted from the best available vantage point(s) on the vessels (stable, elevated platform from which PSOs have an unobstructed 360-degree view of the water). | Marine Mammals, Sea Turtles | BOEM, BSEE, and NMFS
ASS1309 | LOA-7: Visual monitoring | PSOs will systematically scan with the naked eye and a 7 x 50 reticle binocular, supplemented with night-vision equipment when needed. When monitoring at night or in low visibility conditions, PSOs will monitor for marine mammals and other protected species using night-vision goggles with thermal clip-ons, a hand-held spotlight, and/or a mounted thermal camera system. | Marine Mammals, Sea Turtles | BOEM, BSEE, and NMFS
ASS1310 | LOA-7: Visual monitoring | Activities with larger monitoring zones will use 25 x 150 millimeter “big eye” binoculars. | Marine Mammals, Sea Turtles | BOEM, BSEE, and NMFS
ASS1311 | LOA-8: Visual monitoring | Vessel personnel will be instructed to report any sightings to the PSO team as soon as they are able and it is safe to do so. | Marine Mammals, Sea Turtles | BOEM, BSEE, and NMFS
ASS1312 | LOA-9: Passive acoustic monitoring | Deployment of PAM system will be outside the perimeter of the shutdown zone (SZ). | Marine Mammals, Sea Turtles | BOEM, BSEE, and NMFS
ASS1313 | LOA-10: Passive acoustic monitoring | PSOs will be given adequate breaks and will work no longer than 12 hours per day. | Marine Mammals, Sea Turtles | BOEM, BSEE, and NMFS
ASS1314 | LOA-11: Vessel strike avoidance | Atlantic Shores will implement vessel strike avoidance measures including but not limited to the following except under circumstances when complying with these requirements would put the safety of the vessel or crew at risk or when the vessel is restricted in its ability to maneuver. In addition to the base conditions for vessel strike avoidance below, Atlantic Shores will implement a Standard Plan or an Adaptive Plan as presented below. These three plans are intended to be interchangeable and implemented throughout both the construction and operations phases of the Project. Atlantic Shores will submit a final NARW Vessel Strike Avoidance Plan. This plan will be provided to NMFS at least 90 days prior to commencement of vessel use and further details the Adaptive Plan and specific monitoring equipment to be used. The plan will, at a minimum, describe how PAM, in combination with visual observations, will be conducted to ensure the transit corridor is clear of NARWs. The plan will also provide details on the vessel-based observer protocols on transiting vessels. | Marine Mammals, Sea Turtles | BOEM, BSEE, and NMFS
ASS1315 | LOA-12: Vessel strike avoidance | All personnel working offshore will receive training on marine mammal awareness and vessel strike avoidance measures. | Marine Mammals | BOEM, BSEE, and NMFS
ASS1316 | LOA-13: Vessel strike avoidance | A vessel crew training program will be provided to NOAA Fisheries for review and approval prior to the start of activities. All vessel crew members will be briefed in the identification of protected species that may occur in the survey area and in regulations and best practices for avoiding vessel collisions. Confirmation of the training and understanding of the requirements will be documented on a training course log sheet. Signing the log sheet will certify that the crew members understand and will comply with the necessary requirements throughout offshore activities. | Marine Mammals, Sea Turtles | BOEM, BSEE, and NMFS
ASS1317 | LOA-14: Vessel strike avoidance | Vessel personnel will maintain a vigilant watch for marine mammals and slow down or maneuver vessel as appropriate to avoid striking marine mammals. | Marine Mammals | BOEM, BSEE, and NMFS
ASS1318 | LOA-15: Vessel strike avoidance | When marine mammals are sighted while a vessel is underway, the vessel will take action as necessary to avoid violating the relevant separation distance (e.g., attempt to remain parallel to the animal’s course, avoid excessive speed or abrupt changes in direction until the animal has left the area). | Marine Mammals | BOEM, BSEE, and NMFS
ASS1319 | LOA-16: Vessel strike avoidance | Vessels will maintain, to the extent practicable, separation distances of: greater than 1,640 feet (500 meters) from any sighted NARW or unidentified large marine mammals; and greater than 328 feet (100 meters) from all other whales. | Marine Mammals | BOEM, BSEE, and NMFS
ASS1320 | LOA-17: Vessel strike avoidance | Atlantic Shores will adhere to a Standard Vessel Avoidance Plan: • Between November 1 and April 30: Vessels greater than or equal to 65 feet (19.8 meters) in overall length, excluding CTVs, will operate at 10 knots (18.5 kilometers per hour) or less between November 1 and April 30 while transiting to and from the Project area except while transiting areas, which have not been demonstrated by best available science to provide consistent habitat for NARW. Vessels greater than or equal to 65 feet (198.8 meters) in overall length, including CTVs, will operate at 10 knots (18.5 kilometers per hour) or less when within any active Seasonal Management Area (SMA). • Year Round: Vessels of all sizes will operate at 10 knots (18.5 kilometers per hour) or less in any Dynamic Management Areas (DMAs). • Between May 1 and September 30: All underway vessels (transiting or surveying) operating at > 10 knots (18.5 kilometers per hour) will have a dedicated visual observer (or NMFS-approved automated visual detection system) on duty at all times to monitor for marine mammals within a 180-degree direction of the forward path of the vessel (90 degrees port to 90 degrees starboard). Visual observers must be equipped with alternative monitoring technology for periods of low visibility (e.g., darkness, rain, fog). • The dedicated visual observer must receive prior training on protected species detection and identification, vessel strike minimization procedures, how and when to communicate with the vessel captain, and reporting requirements, • Visual observers may be third-party observers (i.e., NMFS-approved PSOs) or crew members. | Vessel strike risk | BOEM, BSEE, and NMFS
ASS1321 | LOA-18: Vessel strike avoidance | Atlantic Shores will adhere to the above vessel avoidance measures except in cases where crew safety is at risk, and/or labor restrictions, vessel availability, costs to the project, or other unforeseen circumstance make these measures impracticable. To address these situations, an Adaptive Plan will be developed in consultation with NMFS to allow modification of speed restrictions for vessels. Should Atlantic Shores choose not to implement this Adaptive Plan or a component of the Adaptive Plan is offline (e.g., equipment technical issues), Atlantic Shores will default to the Standard Plan (described above). The Adaptive Plan will not apply to vessels greater than or equal to 65 feet (19.8 meters) in length subject to speed reductions in SMAs as designated by NOAA’s Vessel Strike Reduction Rule. • Year Round: A semi-permanent acoustic network comprising near real-time bottom mounted and/or mobile acoustic monitoring platforms will be installed year-round such that confirmed NARW detections are regularly transmitted to a central information portal and disseminated through the situational awareness network: o The transit corridor and Offshore Project areas will be divided into detection action zones. o Localized detections of NARW in an action zone would trigger a slow-down to 10 knots (18.5 kilometers per hour) or less in the respective zone for the following 12 hours. Each subsequent detection would trigger a 12-hour | Marine Mammals, Sea Turtles, ESA-listed Fish | BOEM, BSEE, and NMFS
ASS1322 | LOA-19: Marine mammal reporting |  | Marine Mammals | BOEM, BSEE, and NMFS
ASS1323 | LOA-20: Marine mammal reporting | Data and Final Reports will be prepared using the following protocols: • All vessels will utilize a standardized data entry format. • A database of all sightings and associated details (e.g., distance from vessel, behavior, species, group, size/composition) within and outside of the designated SZs, monitoring effort, environmental conditions, and Project-related activity will be provided after field operations and reporting are complete. This database will undergo thorough quality checks and include all variables required by the NMFS-issued Incidental Take Authorization (ITA) and BOEM Lease OCS-A 0499 and will be required for the Final Technical Report due to BOEM and NMFS. • During construction, weekly reports briefly summarizing sightings, detections, and activities will be provided to NMFS and BOEM on the immediate Wednesday following a Sunday-Saturday period. • Final reports will follow standardized format for PSO reporting from activities requiring marine mammal mitigation and monitoring. • An annual report summarizing the prior year’s activities will be provided to NMFS and to BOEM on April 1 every calendar year summarizing the prior year’s activities. | Marine Mammals | BOEM, BSEE, and NMFS
ASS1324 | LOA-21: Clearance and shutdown zones for impact pile driving and sound measurements | Atlantic shores will establish pre-clearance and shutdown zones of 2.4 miles (3.9 kilometers) to avoid any preventable exposures of NARW. | Marine Mammals, Sea Turtles, ESA-listed Fish | BOEM, BSEE, and NMFS
ASS1325 | LOA-22: Clearance and shutdown zones for impact pile driving and sound measurements | Measurements of the installation of at least 19 foundation installations will be made and results used to modify SZs, as appropriate. | Marine Mammals, Sea Turtles, ESA-listed Fish | BOEM, BSEE, and NMFS
ASS1326 | LOA-23: Clearance and shutdown zones for impact pile driving and sound measurements | For each foundation installation measured, Atlantic Shores will estimate ranges to Level A and Level B harassment isopleths by extrapolating from in-situ measurements at multiple distances from the foundation including at least one measurement location at the most conservative distance for the Exclusion Zone and the Monitoring Zone. | Marine Mammals | BOEM, BSEE, and NMFS
ASS1327 | LOA-24: Pre-clearance and post-piling monitoring for impact pile driving | Prior to the beginning of each pile driving event, PSOs and PAM operators will monitor for marine mammals for a minimum of 30 minutes and continue at all times during pile driving. | Marine Mammals | BOEM, BSEE, and NMFS
ASS1328 | LOA-25: Pre-clearance and post-piling monitoring for impact pile driving | All clearance zones will be confirmed to be free of marine mammals prior to initiating ramp-up, and the large whale clearance zones will be fully visible and the NARW acoustic zone monitored for the least 30 minutes prior to commencing ramp-up. | Marine Mammals | BOEM, BSEE, and NMFS
ASS1329 | LOA-26: Pre-clearance and post-piling monitoring for impact pile driving | If a marine mammal is observed entering or within the relevant clearance zones prior to the initiation of pile-driving activity, pile-driving activity will be delayed and will not begin until either the marine mammal(s) has voluntarily left the respective clearance zones and been visually or acoustically confirmed beyond the clearance zone, or, when the additional time period has elapsed with no further sighting or acoustic detection (i.e., 15 minutes for small odontocetes and 30 minutes for all other species). | Marine Mammals | BOEM, BSEE, and NMFS
ASS1330 | LOA-27: Pre-clearance and post-piling monitoring for impact pile driving | PSOs will continue to survey the monitoring zone throughout the duration of pile installation and for a minimum of 30 minutes after piling has been completed. | Marine Mammals, Sea Turtles, ESA-listed Fish | BOEM, BSEE, and NMFS
ASS1331 | LOA-28: Soft start for impact pile driving | Each monopile installation will begin with a minimum of 20-minute soft-start procedure as technically feasible. | Marine Mammals, Sea Turtles, ESA-listed Fish | BOEM, BSEE, and NMFS
ASS1332 | LOA-29: Soft start for impact pile driving | Soft-start procedure will not begin until the clearance zones have been cleared by the visual PSO or PAM operators. | Marine Mammals, Sea Turtles, ESA-listed Fish | BOEM, BSEE, and NMFS
ASS1333 | LOA-30: Soft start for impact pile driving | If a marine mammal is detected within or about to enter the applicable clearance zones, prior to or during the soft-start procedure, pile driving will be delayed until the animal has been observed exiting the clearance zones or until an additional 30 minutes has elapsed with no further sighting. | Marine Mammals, Sea Turtles | BOEM, BSEE, and NMFS
ASS1334 | LOA-31: Shutdowns for pile driving | If a marine mammal is detected entering or within the respective SZs after pile driving has commenced, an immediate shutdown of pile driving will be implemented unless Atlantic Shores determines shutdown is not feasible due to an imminent risk of injury or loss of life to an individual. | Marine Mammals, Sea Turtles | BOEM, BSEE, and NMFS
ASS1335 | LOA-32: Shutdowns for pile driving | If shutdown is called for but it is determined that shutdown is not feasible due to risk of injury or loss of life, there will be a reduction of hammer energy. | Marine Mammals, Sea Turtles | BOEM, BSEE, and NMFS
ASS1336 | LOA-33: Shutdowns for pile driving | Following shutdown, pile driving will only be initiated once all SZs are confirmed by PSOs to be clear of marine mammals for the minimum species-specific time periods. | Marine Mammals, Sea Turtles | BOEM, BSEE, and NMFS
ASS1337 | LOA-34: Shutdowns for pile driving | The SZ will be continually monitored by PSOs and PAM during any pauses in pile driving. | Marine Mammals, Sea Turtles | BOEM, BSEE, and NMFS
ASS1338 | LOA-35: Shutdowns for pile driving | If a marine mammal is sighted within the SZ during a pause in piling, piling will be delayed until the animal(s) has moved outside the SZ and no marine mammals are sighted for a period of 30 minutes. | Marine Mammals, Sea Turtles | BOEM, BSEE, and NMFS
ASS1339 | LOA-36: Noise attenuation during impact pile driving | Atlantic shores will use a NAS for all impact piling events and is committed to the best practice of achieving 10 dB of noise attenuation. The type and number of NAS to be used during construction have not yet been determined but will consist of a single bubble curtain paired with an additional sound attenuation device or a double big bubble curtain. Based on prior measurements, this combination of NAS is reasonably expected to achieve greater than 10 dB broadband attenuation of impact pile driving sounds. | Marine Mammals, Sea Turtles | BOEM, BSEE, and NMFS
ASS1340 | LOA-37: Pre-start clearance and shutdown zones for HRG surveys | Atlantic Shores will establish shutdown zones of 1,640 feet (500 meters) to avoid NARW. | Marine Mammals | BOEM, BSEE, and NMFS
ASS1341 | LOA-38: Pre-start clearance and shutdown zones for HRG surveys | If a marine mammal is observed within its respective clearance zone during pre-clearance period, ramp-up will not begin until the animal(s) has been observed exiting its respective clearance zone or until an additional 30-minute time period has elapsed with no further sighting. | Marine Mammals | BOEM, BSEE, and NMFS
ASS1342 | LOA-39: Pre-clearance and operating visual monitoring during HRG surveys | One PSO will be on watch during all pre-clearance periods and all source operations. | Marine Mammals, Sea Turtles | BOEM, BSEE, and NMFS
ASS1343 | LOA-40: Pre-clearance and operating visual monitoring during HRG surveys | PSOs will use reticle binoculars and the naked eye to scan the monitoring zone for marine mammals. | Marine Mammals | BOEM, BSEE, and NMFS
ASS1344 | LOA-41: Pre-clearance and operating visual monitoring during HRG surveys | The lead PSO will determine if conditions warrant implementing reduced visibility protocols. | Marine Mammals | BOEM, BSEE, and NMFS
ASS1345 | LOA-42: Pre-clearance and operating visual monitoring during HRG surveys | Two PSOs will be on watch during all pre-clearance periods and operations. | Marine Mammals | BOEM, BSEE, and NMFS
ASS1346 | LOA-43: Pre-clearance and operating visual monitoring during HRG surveys | Each PSO will use the most appropriate available technology (e.g., IR camera and NVD) and viewing locations to monitor the SZs and maintain vessel separation distances. | Marine Mammals | BOEM, BSEE, and NMFS
ASS1347 | LOA-44: Pre-clearance and operating visual monitoring during HRG surveys | Monitoring and mitigation measures for HRG surveys apply only to sound sources with operating frequencies below 180 kilohertz (kHz). | Marine Mammals | BOEM, BSEE, and NMFS
ASS1348 | LOA-45: Pre-clearance and operating visual monitoring during HRG surveys | PSOs will be equipped with two pairs of reticle binoculars, one mounted thermal/IR camera system during nighttime and low visibility conditions, two hand-held or wearable NVDs, two IR spotlights, one data collection software system, two PSO-dedicated VHF radios, and one digital single-lens reflex camera equipped with a 300-millimeter lens. | Marine Mammals | BOEM, BSEE, and NMFS
ASS1349 | LOA-46: Pre-clearance and operating visual monitoring during HRG surveys | Four to six PSOs will be present on all 24-hour survey vessels; two to three PSOs will be present on all 12-hour survey vessels. | Marine Mammals | BOEM, BSEE, and NMFS
ASS1350 | LOA-47: Pre-clearance and operating visual monitoring during HRG surveys | The PSOs will begin observation of the SZs prior to initiation of HRG survey operations and will continue throughout the survey activity and/or while equipment operating below 180 kHz is in use. | Marine Mammals | BOEM, BSEE, and NMFS
ASS1351 | LOA-48: Pre-clearance and operating visual monitoring during HRG surveys | Prior to the initiation of equipment ramp-up, PSOs and PAM operators will conduct a 30-minute watch of the clearance zones to monitor for marine mammals. | Marine Mammals | BOEM, BSEE, and NMFS
ASS1352 | LOA-49: Pre-clearance and operating visual monitoring during HRG surveys | The clearance zones must be visible using the naked eye or appropriate visual technology during the entire clearance period for operations to start; if the clearance zones are not visible, source operations < 180 kHz will not commence. | Marine Mammals | BOEM, BSEE, and NMFS
ASS1353 | LOA-50: Soft start for HRG surveys | Ramp-up will not be initiated during periods of inclement conditions or if the clearance zones cannot be adequately monitored by the PSOs, using the appropriate visual technology for a 30-minute period. | Marine Mammals | BOEM, BSEE, and NMFS
ASS1354 | LOA-51: Soft start for HRG surveys | Ramp-up will begin by powering up the smallest acoustic HRG equipment at its lowest practical power output appropriate for the survey followed by a gradual increase and addition to other acoustic sources (as able). | Marine Mammals | BOEM, BSEE, and NMFS
ASS1355 | LOA-52: Soft start for HRG surveys | If a marine mammal is detected within or about to enter its respective clearance zone, ramp-up will be delayed. | Marine Mammals | BOEM, BSEE, and NMFS
ASS1356 | LOA-53: Soft start for HRG surveys | Ramp-up will continue once the animal has been observed exiting its respective clearance zone or until an additional 30-minute time period has elapsed with no further sighting. | Marine Mammals | BOEM, BSEE, and NMFS
ASS1357 | LOA-54: Shutdowns for HRG surveys | Shutdown of impulsive, non-parametric HRG survey equipment other than Chirp sub-bottom profilers operating at frequencies < 180 kHz is required if a marine mammal is sighted at or within its respective SZ. | Marine Mammals | BOEM, BSEE, and NMFS
ASS1358 | LOA-55: Shutdowns for HRG surveys | Subsequent restart of the survey equipment will be initiated using the same procedure described for the pre-start clearance. | Marine Mammals | BOEM, BSEE, and NMFS
ASS1359 | LOA-56: Shutdowns for HRG surveys | If the acoustic source is shut down for reasons other than mitigation (e.g., mechanical difficulty) for less than 30 minutes, it will be reactivated without ramp-up if PSOs have maintained constant observation and no detections of any marine mammal have occurred within the respective SZs. | Marine Mammals | BOEM, BSEE, and NMFS
ASS1360 | LOA-57: Shutdowns for HRG surveys | If the acoustic source is shut down for a period longer than 30 minutes or PSOs were unable to maintain constant observation, then ramp-up and pre-start clearance procedures will be initiated. | Marine Mammals | BOEM, BSEE, and NMFS
ASS1361 | LOA-58: Shutdown zones for cofferdam installation and removal | Atlantic Shores will establish shutdown zones of 328 feet (100 meters) for large whales including NARW. | Marine Mammals | BOEM, BSEE, and NMFS
ASS1362 | LOA-59: Pre-clearance and operating visual monitoring during cofferdam installation and removal | Two PSOs will maintain watch during the pre-start clearance period, throughout vibratory pile driving, and 30 minutes after piling is completed. | Marine Mammals, Sea Turtles | BOEM, BSEE, and NMFS
ASS1363 | LOA-60: Pre-clearance and operating visual monitoring during cofferdam installation and removal | Two PSOs will conduct observations concurrently. | Marine Mammals, Sea Turtles | BOEM, BSEE, and NMFS
ASS1364 | LOA-61: Pre-clearance and operating visual monitoring during cofferdam installation and removal | One observer will monitor the SZ with the naked eye and reticle binoculars; one PSO will monitor the same way but will periodically scan outside the SZ. | Marine Mammals, Sea Turtles | BOEM, BSEE, and NMFS
ASS1365 | LOA-62: Pre-clearance and operating visual monitoring during cofferdam installation and removal | One PSO will monitor the SZ with the mounted IR camera while the other maintains visual watch with the naked eye/binoculars. | Marine Mammals, Sea Turtles | BOEM, BSEE, and NMFS
ASS1366 | LOA-63: Pre-clearance and operating visual monitoring during cofferdam installation and removal | All observations will take place from one of the construction vessels stationed at or near the vibratory piling location. | Marine Mammals, Sea Turtles | BOEM, BSEE, and NMFS
ASS1367 | LOA-64: Pre-clearance and operating visual monitoring during cofferdam installation and removal | Two PSOs will be on duty on the construction vessel. | Marine Mammals, Sea Turtles | BOEM, BSEE, and NMFS
ASS1368 | LOA-65: Pre-clearance and operating visual monitoring during cofferdam installation and removal | PSOs will continue to survey the SZ using visual protocols throughout the installation of each cofferdam sheet pile and for a minimum of 30 minutes after piling has been completed. | Marine Mammals, Sea Turtles | BOEM, BSEE, and NMFS
ASS1369 | LOA-66: Pre-clearance and operating visual monitoring during cofferdam installation and removal | PSOs will monitor the clearance zone for 30 minutes prior to the start of vibratory pile driving. | Marine Mammals, Sea Turtles | BOEM, BSEE, and NMFS
ASS1370 | LOA-67: Pre-clearance and operating visual monitoring during cofferdam installation and removal | If a marine mammal is observed entering or within the respective clearance zones piling cannot commence until the animal has exited the clearance zone or 30 minutes have elapsed since the last sighting. | Marine Mammals, Sea Turtles | BOEM, BSEE, and NMFS
ASS1371 | LOA-68: Soft start for cofferdam installation | Ramp-up (a slow increase in power repeated three times) will be initiated if the clearance zone cannot be adequately monitored (i.e., obscured by fog, inclement weather, poor lighting conditions) for a 30-minute period. | Marine Mammals | BOEM, BSEE, and NMFS
ASS1372 | LOA-69: Shutdowns for cofferdam installation and removal | If a marine mammal is observed entering or within the respective SZs after sheet pile installation has commenced, a shutdown will be implemented. | Marine Mammals | BOEM, BSEE, and NMFS
ASS1373 | LOA-70: Shutdowns for cofferdam installation and removal | SZ must be continually monitored by PSOs during any pauses in vibratory pile driving; activities will be delayed until the animal(s) has moved outside the SZ and no marine mammals are sighted for a period of 30 minutes. | Marine Mammals | BOEM, BSEE, and NMFS

## ASS2
Code | Section | # | Proposed Project Phase | Mitigation and Monitoring Measures | Description of Agency-Proposed Mitigation and Monitoring Measures | Resource Area Mitigated | BOEM’s Identification of the Anticipated Enforcing Agency
ASS2001 | BOEM-Proposed Mitigation Measures | 1 | Pre-C, C, O&M, D | SF_{6} -free switchgear | Atlantic Shores must use switchgear that does not contain SF_{6} but uses alternative insulating materials and technologies, to eliminate leakage of SF_{6} as a source of GHG emissions. BOEM is proposing additional mitigation requirements to minimize SF_{6} emissions in the event that the applicant is not able to use SF_{6} -free switch gear. The additional mitigation is as follows: • Follow manufacturer recommendations for limiting leaks and for service and repair of the affected breakers and switches. • Perform repairs promptly when significant leaks are detected. • Conduct visual inspections of the switchgear and monitoring equipment according to manufacturer recommendations. • Create alarms based on the pressure readings in the breakers and switches, so leaks can be detected when substantial SF_{6} leakage occurs. Upon a detectable pressure drop that is >10% of the original pressure (accounting for ambient air conditions), perform maintenance to fix seals as soon as feasible. If an event requires removal of SF_{6} , the affected major component(s) will be replaced with new component(s). • Capture and recycle any SF_{6} removed from breakers and switches during maintenance. • Keep a log of all detected leaks and maintenance procedures potentially affecting SF_{6} emissions from circuit breakers/switches. | Air Quality | BOEM, BSEE, and USEPA
ASS2002 | BOEM-Proposed Mitigation Measures | 2 | C; O&M | Scenic and Visual Impact Monitoring Plan | In coordination with BOEM, the developer is to prepare and implement a scenic and visual resource monitoring plan that monitors and compares the visual effects of the wind farm during construction and operations/maintenance (daytime and nighttime) to the findings in the COP Visual Impact Assessment and verifies the accuracy of the visual simulations (photo and video). The monitoring plan should include monitoring and documenting the meteorological influences on actual wind turbine visibility over a duration of time from selected onshore key observation points, as determined by BOEM and the developer. In addition, the plan should include ADLS monitoring and effectiveness. The developer needs to monitor the ADLS operations documenting when (dates and times) the aviation warning lights are in the on position and the duration. Details for monitoring and reporting procedures are to be included in the plan. | Scenic and Visual Resources | BOEM and BSEE
ASS2003 | BOEM-Proposed Mitigation Measures | 3 | O&M | Fisheries compensation /mitigation fund | No later than 1 year after the approval of the COP, the Lessee shall establish a compensation/mitigation fund (Fund) consistent with BOEM’s draft^{2} Guidance for Mitigating Impacts to Commercial and Recreational Fisheries on the Outer Continental Shelf Pursuant to 30 CFR 585 (Guidance) to compensate commercial and for-hire recreational fishermen for loss of income due to unrecovered economic activity resulting from displacement from fishing grounds due to project construction and operations and to shoreside businesses for losses indirectly related to the Project. For losses to commercial and for-hire recreational fishermen, the Fund shall be based on the revenue exposure for fisheries based out of ports listed in Table 3.6.1-16]. For losses to shoreside businesses, the lessee shall analyze the impacts to shoreside seafood businesses adjacent to ports listed in Table 3.6.1-16. Shoreside business impacts may include (but are not limited to): • Fishing gear suppliers and repair services; • Vessel fuel and maintenance services; • Ice and bait suppliers; • Seafood processors and dealers; and • Wholesale distributors. The Lessee will be required to provide BOEM with their analysis (including any model outputs, such as an IMPLAN model or other economic report) verifying the exposed impacts to shoreside businesses and services. The Lessee must submit to BOEM a report that includes (1) a description of the structure of the Fund and its consistency with BOEM’s draft Guidance and (2) an analysis of the impacts of the Project on shoreside businesses, for a 45-day review and comment period at least 90 days prior to establishment of the Fund. The Lessee must resolve all comments on the report to BOEM’s satisfaction before implementation of the Fund. The Lessee must then submit to BOEM evidence of the implementation of the Fund, including: • A description of any implementation details not covered in the report to BOEM regarding the mechanism established to compensate for losses to commercial and for-hire recreational fishermen and related shoreside businesses resulting from all phases of the project development on the Lease Area (pre-construction, construction, operation, and decommissioning); • the Fund charter, including the governance structure, audit and public reporting procedures, and standards for paying compensatory mitigation for impacts to fishers and related shoreside businesses from lease area development; and • Documentation regarding the funding account, including the dollar amount, establishment date, financial institution, and owner of the account. | Commercial Fisheries and For-Hire Recreational Fishing | BOEM and BSEE
ASS2004 | BOEM-Proposed Mitigation Measures | 4 | Pre-C, C, O&M | Radar interference | The Lessee must coordinate with the radar operators impacted and the Surface Currents Program of the NOAA IOOS Office to assess if the Project will cause radar interference to the degree that radar performance is no longer within the specific radar systems’ operational parameters or fails to meet mission objectives. | Radar Systems | BOEM and NOAA IOOS Office
ASS2005 | BOEM-Proposed for Consultation with NMFS under the ESA | 1 | Pre-C, C, O&M, D | Decrease the loss of marine debris that may represent entanglement and/or ingestions risk | The Lessee would ensure that vessel operators, employees, and contractors engaged in offshore activities pursuant to the approved COP complete marine trash and debris awareness training annually. The training consists of two parts: (1) viewing a marine trash and debris training video or slide show (described below); and (2) receiving an explanation from management personnel that emphasizes their commitment to the requirements. The marine trash and debris training videos, training slide packs, and other marine debris related educational material may be obtained at https://www.bsee.gov/debris or by contacting BSEE. The training videos, slides, and related material may be downloaded directly from the website. Operators engaged in marine survey activities would continue to develop and use a marine trash and debris awareness training and certification process that reasonably assures that their employees and contractors are in fact trained. The training process would include the following elements: • Viewing of either a video or slide show by the personnel specified above; • An explanation from management personnel that emphasizes their commitment to the requirements; • Attendance measures (initial and annual); and • Recordkeeping and the availability of records for inspection by DOI. By January 31 of each year, the Lessee would submit to DOI an annual report that describes its marine trash and debris awareness training process and certifies that the training process has been followed for the previous calendar year. The Lessee would send the reports via email to BOEM (at renewable_reporting@boem.gov) and to BSEE (at marinedebris@bsee.gov). | Multiple | BOEM, BSEE, and NMFS
ASS2006 | BOEM-Proposed for Consultation with NMFS under the ESA | 2 | C, O&M | Ensure the efficacy of PAM placement for appropriate monitoring | BOEM and USACE would ensure that Atlantic Shores prepares a PAM Plan that describes all proposed equipment, deployment locations, detection review methodology and other procedures, and protocols related to the proposed uses of PAM for mitigation and long-term monitoring. This plan would be submitted to NMFS and BOEM for review and concurrence at least 120 days prior to the planned start of activities requiring PAM. | Marine Mammals, Sea Turtles, ESA-listed Fish | BOEM, USACE, BSEE, and NMFS
ASS2007 | BOEM-Proposed for Consultation with NMFS under the ESA | 3 | C | Ensure adequate monitoring and mitigation is in place during pile driving | BOEM would ensure that Atlantic Shores prepares and submits a Pile Driving Monitoring Plan to NMFS for review and concurrence at least 90 days before start of pile driving. The plan would detail all plans and procedures for sound attenuation as well as for monitoring ESA-listed whales and sea turtles during all impact and vibratory pile driving. The plan would also describe how BOEM and Atlantic Shores would determine the number of whales exposed to noise above the Level B harassment threshold during pile driving with the vibratory hammer to install the cofferdam at the sea-to-shore transition. Atlantic Shores would obtain NMFS’ concurrence with this plan prior to starting any pile driving. | Marine Mammals, Sea Turtles | BOEM and NMFS
ASS2008 | BOEM-Proposed for Consultation with NMFS under the ESA | 4 | C | Ensure adequate monitoring of zones | BOEM and USACE would ensure that PSO coverage is sufficient to reliably detect whales and sea turtles at the surface in clearance and shutdown zones to execute any pile driving delays or shutdown requirements. If, at any point prior to or during construction, the PSO coverage that is included as part of the Proposed Action is determined not to be sufficient to reliably detect ESA-listed whales and sea turtles within the clearance and shutdown zones, additional PSOs and/or platforms would be deployed. Determinations prior to construction would be based on review of the Pile Driving Monitoring Plan. Determinations during construction would be based on review of the weekly pile-driving reports and other information, as appropriate. | Marine Mammals, Sea Turtles | BOEM and NMFS
ASS2009 | BOEM-Proposed for Consultation with NMFS under the ESA | 5 | C | Ensure adequate monitoring of clearance zones | BOEM and USACE would ensure that if the clearance and/or shutdown zones are expanded due to the verification of sound fields from Project activities, PSO coverage is sufficient to reliably monitor the expanded clearance and/or shutdown zones. Additional observers would be deployed on additional platforms for every 4,921 feet (1,500 meters) that a clearance or shutdown zone is expanded beyond the distances modeled prior to verification. | Marine Mammals, Sea Turtles | BOEM and NMFS
ASS2010 | BOEM-Proposed for Consultation with NMFS under the ESA | 6 | C | Ensure that shutdown zones are sufficiently conservative | BOEM and USACE may consider reductions in the SZs for ESA-listed sei, fin, or sperm whales based upon sound field verification of a minimum of three piles. However, BOEM/USACE would ensure that the SZ for sei, fin, and sperm whales is not reduced to less than 3.280 feet (1,000 meters), or 1,640 feet (500 meters) for ESA-listed sea turtles. No reductions in the clearance or shutdown zones for NARWs would be considered regardless of the results of sound field verification. BOEM would require the Lessee to develop a construction sound field verification (SFV) plan to determine if the established clearance and shutdown zones are sufficiently conservative. This will lead to the thorough monitoring of an estimated 19 foundations and single-recorder SFV checks for the installations of approximately 206 foundations. The plan must be submitted for review and approved by BOEM and NMFS 90 days before construction is to begin. | Marine Mammals, Sea Turtles | BOEM, USACE, BSEE and NMFS
ASS2011 | BOEM-Proposed for Consultation with NMFS under the ESA | 7 | C | Ensure accurate monitoring of sea turtle take | BOEM and USACE would ensure that Atlantic Shores monitors the full extent of the area where noise would exceed the SPL behavioral threshold of 175 dB re 1 µPa for ESA-listed sea turtles for the full duration of all pile-driving activities and for 30 minutes following the cessation of pile driving activities and record all observations in order to ensure that all take that occurs is documented. | Sea Turtles | BOEM and NMFS
ASS2012 | BOEM-Proposed for Consultation with NMFS under the ESA | 8 | Pre-C, C, O&M, D | Minimize risk of vessel strikes to sea turtles | a. For all vessels operating north of the Virginia/North Carolina border, between June 1 and November 30, Atlantic Shores would have a trained lookout posted on all vessel transits during all phases of the Project to observe for sea turtles. The trained lookout would communicate any sightings, in real time, to the captain so that the requirements in (i) below can be implemented. b. For all vessels operating south of the Virginia/North Carolina border, year-round, Atlantic Shores would have a trained lookout posted on all vessel transits during all phases of the Project to observe for sea turtles. The trained lookout would communicate any sightings, in real time, to the captain so that the requirements (e) below can be implemented. This requirement would be in place year-round for any vessels transiting south of Virginia, as sea turtles are present year-round in those waters. c. The trained lookout would monitor https://seaturtlesightings.org/ prior to each trip and report any observations of sea turtles in the vicinity of the planned transit to all vessel operators/captains and lookouts on duty that day. d. The trained lookout would maintain a vigilant watch and monitor a 1,640-foot (500-meter) Vessel Strike Avoidance Zone at all times to maintain minimum separation distances from ESA-listed sea turtle species. Alternative monitoring technology (e.g., night vision, thermal cameras) would be available to ensure effective watch at night and in any other low visibility conditions. If the trained lookout is a vessel crew member, this would be their designated role and primary responsibility while the vessel is transiting. Any designated crew lookouts would receive training on protected species identification, vessel strike minimization procedures, how and when to communicate with the vessel captain, and reporting requirements. e. If a sea turtle is sighted within 328 feet (100 meters) or less of the operating vessel’s forward path, the vessel operator would slow down to 4 knots (7 kilometers per hour) (unless unsafe to do so) and then proceed away from the turtle at a speed of 4 knots (7 kilometers per hour) or less until there is a separation distance of at least 328 feet (100 meters) at which time the vessel may resume normal operations. If a sea turtle is sighted within 164 feet (50 meters) of the forward path of the operating vessel, the vessel operator would shift to neutral when safe to do so and then proceed away from the turtle at a speed of 4 knots (7 kilometers per hour). The vessel may resume normal operations once it has passed the turtle. f. Vessel captains/operators would avoid transiting through areas of visible jellyfish aggregations or floating sargassum lines or mats. In the event that operational safety prevents avoidance of such areas, vessels would slow to 4 knots (7 kilometers per hour) while transiting through such areas. g. All vessel crew members would be briefed in the identification of sea turtles and in regulations and best practices for avoiding vessel collisions. Reference materials would be available aboard all Project vessels for identification of sea turtles. The expectation and process for reporting of sea turtles (including live, entangled, and dead individuals) would be clearly communicated and posted in highly visible locations aboard all Project vessels, so that there is an expectation for reporting to the designated vessel contact (such as the lookout or the vessel captain), as well as a communication channel and process for crew members to do so. h. The only exception is when the safety of the vessel or crew necessitates deviation from these requirements on an emergency basis. If any such incidents occur, they must be reported to NMFS within 24 hours. i. If a vessel is carrying a PSO or trained lookout for the purposes of maintaining watch for NARWs, an additional lookout is not required, and this PSO or trained lookout must maintain watch for whales and sea turtles. j. Vessel transits to and from the Wind Farm Area, that require PSOs will maintain a speed commensurate with weather conditions and effectively detecting sea turtles prior to reaching the 328-foot (100-meter) avoidance measure. | Sea Turtles | BOEM and NMFS
ASS2013 | BOEM-Proposed for Consultation with NMFS under the ESA | 9 | All fisheries surveys | Minimize risk of entanglement | All sampling gear would be hauled at least once every 30 days, and all gear would be removed from the water and stored on land between survey seasons to minimize risk of entanglement. | Marine Mammals, Sea Turtles, ESA-listed Fish | NMFS and NJDEP
ASS2014 | BOEM-Proposed for Consultation with NMFS under the ESA | 10 | Pot/trap surveys | Distinguish survey gear from other commercial or recreational gear | To facilitate identification of gear on any entangled animals, all trap/pot gear used in the surveys would be uniquely marked to distinguish it from other commercial or recreational gear. Using yellow and black striped duct tape, place a 3-foot-long (0.9-meter-long) mark within 2 fathoms of a buoy. In addition, using black and white paint or duct tape, place three additional marks on the top, middle and bottom of the line. These gear marking colors are proposed as they are not gear markings used in other fisheries and are therefore distinct. Any changes in marking would not be made without notification and approval from NMFS. | Marine Mammals, Sea Turtles, ESA-listed Fish | NMFS and NJDEP
ASS2015 | BOEM-Proposed for Consultation with NMFS under the ESA | 11 | All fisheries surveys | Promote recovery of lost gear | If any survey gear is lost, all reasonable efforts that do not compromise human safety would be undertaken to recover the gear. All lost gear would be reported to NMFS (nmfs.gar.incidental-take@noaa.gov) within 24 hours of the documented time of missing or lost gear. This report would include information on any markings on the gear and any efforts undertaken or planned to recover the gear. | Marine Mammals, Sea Turtles, ESA-listed Fish | NMFS and NJDEP
ASS2016 | BOEM-Proposed for Consultation with NMFS under the ESA | 12 | Trawl and ventless trap surveys | Promote safe handling and release of Atlantic sturgeon | At least one of the survey staff onboard the trawl surveys and ventless trap surveys would have completed Northeast Fisheries Observer Program training (within the last 5 years) or other training in protected species identification and safe handling (inclusive of taking genetic samples from Atlantic sturgeon). Reference materials for identification, disentanglement, safe handling, and genetic sampling procedures would be available on board each survey vessel. BOEM would ensure that Atlantic Shores prepares a training plan that addresses how this requirement would be met and that the plan is submitted to NMFS in advance of any trawl or trap surveys. This requirement is in place for any trips where gear is set or hauled. | ESA-listed Fish | NMFS and NJDEP
ASS2017 | BOEM-Proposed for Consultation with NMFS under the ESA | 13 | Pot/trap surveys | Require disentanglement of sea turtles caught in gear | Vessels deploying fixed gear (e.g., pots/traps) would have adequate disentanglement equipment (i.e., knife and boathook) onboard. Any disentanglement would occur consistent with the Northeast Atlantic Coast Sea Turtle Disentanglement Network Disentanglement Guidelines at https://www.reginfo.gov/public/do/DownloadDocument?objectID=1024 86501 and the procedures described in “Careful Release Protocols for Sea Turtle Release with Minimal Injury” (NOAA Technical Memorandum 580; https://repository.library.noaa.gov/view/noaa/3773). | Sea Turtles | NMFS and NJDEP
ASS2018 | BOEM-Proposed for Consultation with NMFS under the ESA | 14 | All fisheries surveys | Require standard data collection and documentation of any sea turtle/ Atlantic sturgeon caught during surveys | Any sea turtles or Atlantic sturgeon caught and/or retrieved in any fisheries survey gear would first be identified to species or species group. Each ESA-listed species caught and/or retrieved would then be properly documented using appropriate equipment and data collection forms. Biological data, samples, and tagging would occur as outlined below. Live, uninjured animals should be returned to the water as quickly as possible after completing the required handling and documentation. a. The Sturgeon and Sea Turtle Take Standard Operating Procedures would be followed (https://media.fisheries.noaa.gov/2021-11/Sturgeon%20%26%20Sea%20Turtle%20Take%20SOPs_external_1 1032021.pdf). b. Survey vessels would have a passive integrated transponder (PIT) tag reader onboard capable of reading 134.2 kHz and 125 kHz encrypted tags (e.g., Biomark GPR Plus Handheld PIT Tag Reader) and this reader would be used to scan any captured sea turtles and sturgeon for tags. Any recorded tags would be recorded on the take reporting form (see below). c. Genetic samples would be taken from all captured Atlantic sturgeon (alive or dead) to allow for identification of the distinct population segment (DPS) of origin of captured individuals and tracking of the amount of incidental take. This would be done in accordance with the Procedures for Obtaining Sturgeon Fin Clips (https://media.fisheries.noaa.gov/2021-11/Sturgeon%20%26%20Sea%20Turtle%20Take%20SOPs_external_1 1032021.pdf). i. Fin clips would be sent to an NMFS-approved laboratory capable of performing genetic analysis and assignment to DPS of origin. To the extent authorized by law, BOEM is responsible for the cost of the genetic analysis. Arrangements would be made for shipping and analysis in advance of submission of any samples; these arrangements would be confirmed in writing to NMFS within 60 days of the receipt of the Project BiOp with ITS. Results of genetic analysis, including assigned DPS of origin would be submitted to NMFS within 6 months of the sample collection. ii. Subsamples of all fin clips and accompanying metadata forms would be held and submitted to a tissue repository (e.g., the Atlantic Coast Sturgeon Tissue Research Repository) on a quarterly basis. The Sturgeon Genetic Sample Submission Form is available for download at: https://media.fisheries.noaa.gov/2021-02/Sturgeon%20Genetic%20Sample%20Submission%20sheet%20f or%20S7_v1.1_Form%20to%20Use.xlsx?nullhttps://www.fisheries. noaa.gov/new-england-mid-atlantic/consultations/section-7-take-reporting-programmatics-greater-atlantic. d. All captured sea turtles and Atlantic sturgeon would be documented with required measurements and photographs. The animal’s condition and any marks or injuries would be described. This information would be entered as part of the record for each incidental take. An NMFS Take Report Form would be filled out for each individual sturgeon and sea turtle (download at: https://media.fisheries.noaa.gov/2021-07/Take%20Report%20Form%2007162021.pdf?null) and submitted to NMFS as described in the take notification measure below. | Sea Turtles, ESA-listed Fish | NMFS and NJDEP
ASS2019 | BOEM-Proposed for Consultation with NMFS under the ESA | 15 | All fisheries surveys | Ensure the safe handling and resuscitation of sea turtles and Atlantic sturgeon following established protocols | Any sea turtles or Atlantic sturgeon caught and retrieved in gear used in fisheries surveys would be handled and resuscitated (if unresponsive) according to established protocols and whenever at-sea conditions are safe for those handling and resuscitating the animal(s) to do so. Specifically: a. Priority would be given to the handling and resuscitation of any sea turtles or sturgeon that are captured in the gear being used, if conditions at sea are safe to do so. Handling times for these species should be minimized (i.e., kept to 15 minutes or less) to limit the amount of stress placed on the animals. b. All survey vessels would have copies of the sea turtle handling and resuscitation requirements found at 50 CFR 223.206(d)(1) prior to the commencement of any on-water activity (download at: https://media.fisheries.noaa.gov/2021- 07/Take%20Report%20Form%2007162021.pdf?null). These handling and resuscitation procedures would be carried out any time a sea turtle is incidentally captured and brought onboard the vessel during the Proposed Action. c. If any sea turtles that appear injured, sick, or distressed are caught and retrieved in fisheries survey gear, survey staff would immediately contact the Greater Atlantic Region Marine Animal Hotline at 866-755-6622 for further instructions and guidance on handling the animal, and potential coordination of transfer to a rehabilitation facility. If unable to contact the hotline (e.g., due to distance from shore or lack of ability to communicate via phone), the USCG should be contacted via VHF marine radio on Channel 16. If required, hard-shelled sea turtles (i.e., non-leatherbacks) may be held on board for up to 24 hours following handling instructions provided by the Hotline, prior to transfer to a rehabilitation facility. d. Attempts would be made to resuscitate any Atlantic sturgeon that are unresponsive or comatose by providing a running source of water over the gills as described in the Sturgeon Resuscitation Guidelines (https://media.fisheries.noaa.gov/dam-migration/sturgeon_resuscitation_card_06122020_508.pdf). Provided that appropriate cold storage facilities are available on the e. survey vessel, following the report of a dead sea turtle or sturgeon to NMFS, and if NMFS requests, any dead sea turtle or Atlantic sturgeon would be retained on board the survey vessel for transfer to an appropriately permitted partner or facility on shore as safe to do so. Any live sea turtles or Atlantic sturgeon caught and retrieved in gear f. used in any fisheries survey would ultimately be released according to established protocols and whenever at-sea conditions are safe for those releasing the animal(s) to do so. | Sea Turtles, ESA-listed Fish | NMFS and NJDEP
ASS2020 | BOEM-Proposed for Consultation with NMFS under the ESA | 16 | All fisheries surveys | Establish procedures for immediate reporting of sea turtle/ Atlantic sturgeon take | GARFO PRD would be notified as soon as possible of all observed takes of sea turtles, and Atlantic sturgeon occurring as a result of any fisheries survey. Specifically: a. GARFO PRD would be notified within 24 hours of any interaction with a sea turtle or sturgeon (nmfs.gar.incidental-take@noaa.gov). The report would include at a minimum: (1) survey name and applicable information (e.g., vessel name, station number); (2) GPS coordinates describing the location of the interaction (in decimal degrees); (3) gear type involved (e.g., bottom trawl, gillnet, longline); (4) soak time, gear configuration and any other pertinent gear information; (5) time and date of the interaction; and (6) identification of the animal to the species level. Additionally, the e-mail would transmit a copy of the NMFS Take Report Form (download at: https://media.fisheries.noaa.gov/2021-07/Take%20Report%20Form%2007162021.pdf?null) and a link to or acknowledgement that a clear photograph or video of the animal was taken (multiple photographs are suggested, including at least one photograph of the head scutes). If reporting within 24 hours is not possible due to distance from shore or lack of ability to communicate via phone, fax, or email, reports would be submitted as soon as possible; late reports would be submitted with an explanation for the delay. b. At the end of each survey season, a report would be sent to NMFS that compiles all information on any observations and interactions with ESA-listed species. This report would also contain information on all survey activities that took place during the season including location of gear set, duration of soak/trawl, and total effort. The report on survey activities would be comprehensive of all activities, regardless of whether ESA-listed species were observed. | Sea Turtles, ESA-listed Fish | NMFS and NJDEP
ASS2021 | BOEM-Proposed for Consultation with NMFS under the ESA | 17 | C, O&M | Establish reporting requirements and timing to document take and operator activities | BOEM would ensure that Atlantic Shores implements the following reporting requirements necessary to document the amount or extent of take that occurs during all phases of the Proposed Action: a. All reports would be sent to: nmfs.gar.incidental-take@noaa.gov. b. During the construction phase and for the first year of operations, Atlantic Shores would compile and submit monthly reports that include a summary of all Project activities carried out in the previous month, including vessel transits (number, type of vessel, and route), and piles installed, and all observations of ESA-listed species. Monthly reports are due on the 15th of the month for the previous month. Beginning in year 2 of operations, Atlantic Shores would compile and c. submit annual reports that include a summary of all Project activities carried out in the previous year, including vessel transits (number, type of vessel, and route), repair and maintenance activities, survey activities, and all observations of ESA-listed species. These reports are due by April 1 of each year (i.e., the 2026 report is due by April 1, 2027). Upon mutual agreement of NMFS and BOEM, the frequency of reports can be changed. To facilitate monitoring of the incidental take exemption for sea turtles, through the first year of operations, BOEM and NMFS would meet twice annually to review sea turtle observation records. These meetings/conference calls would be held in September (to review observations through August of that year) and December (to review observations from September to November) and would use the best available information on sea turtle presence, distribution, and abundance; Project vessel activity; and observations to estimate the total number of sea turtle vessel strikes in the action area that are attributable to Project operations. These meetings would continue on an annual basis following year 1 of operations. Upon mutual agreement of NMFS and BOEM, the frequency of these meetings can be changed. | Sea Turtles, ESA-listed Fish | BOEM, NMFS, and NJDEP
ASS2022 | BOEM-Proposed for Consultation with NMFS under the ESA | 18 | C, O&M Year 1 |  | To facilitate monitoring of the incidental take exemption for sea turtles, through the first year of operations, BOEM and NMFS would meet twice annually to review sea turtle observation records. These meetings/conference calls would be held in September (to review observations through August of that year) and December (to review observations from September to November) and would use the best available information on sea turtle presence, distribution, and abundance; Project vessel activity; and observations to estimate the total number of sea turtle vessel strikes in the action area that are attributable to Project operations. These meetings would continue on an annual basis following year 1 of operations. Upon mutual agreement of NMFS and BOEM, the frequency of these meetings can be changed. | Sea Turtles | BOEM and NMFS
ASS2023 | BOEM-Proposed for Consultation with NMFS under the ESA | 19 | Pre-C, C, O&M | Establish PAM monitoring requirements to document anthropogenic noise and marine mammals in the project areas | The Lessee must deploy three moored or autonomous PAM devices to continuously record ambient noise and marine mammals in each of the Project 1 and Project 2 areas before construction, during all construction activities, the remaining calendar following construction, and for at least 3 calendar years of operation following construction. The archival recorders must have a minimum capability of detecting and storing acoustic data on anthropogenic noise sources (such as vessel noise, pile driving, and WTG operation) and marine mammal vocalizations. The Lessee must submit both raw and processed data with detection results to BOEM (at renewable_reporting@boem.gov), BSEE (at OSWSubmittals@bsee.gov), and NMFS (at nmfs.pacmdata@noaa.gov) within 120 calendar days following recorder collection and annually within 120 calendar days of the anniversary of the initial recorder deployments. The Lessee must consider currently available recommendations for designing underwater acoustic monitoring, including standardized measurement, processing methods, reporting metrics, and metadata standards for offshore wind. The PAM Plan must include proposed equipment, deployment locations, detection review methodology and other procedures, and protocols related to the required use of PAM for monitoring. The Lessee may deploy the PAM buoys outside of the Lease Area in coordination with the Regional Wildlife Science Entity, if PAM buoys already exist within the Lease Area for the required period of time. No later than 90 calendar days before the first buoy deployment, the Lessee must submit its PAM Plan to BOEM (at renewable_reporting@boem.gov), BSEE (at OSWSubmittals@bsee.gov), and NMFS (at nmfs.gar.incidental-take@noaa.gov). DOI will review the PAM Plan and provide comments, if any, on the plan within 45 calendar days, but no later than 90 days of its submittal. The Lessee must resolve all comments on the PAM Plan to DOI’s satisfaction before implementation of the plan. If DOI does not provide comments on the PAM Plan within 90 calendar days of its submittal, the Lessee may conclude that DOI has concurred with the PAM Plan. | Marine Mammals, Sea Turtles, ESA-listed Fish | BOEM,BSEE, and NMFS
ASS2024 | BOEM-Proposed for Consultation with NMFS under the ESA | 20 | Pre-C, C, O&M, D | Incorporate previously determined best management practices to reduce the likelihood of take of listed species during surveys, vessel operations, and maintenance in the Atlantic OCS. | BOEM would ensure that all Project Design Criteria and BMPs incorporated in the Atlantic Data Collection consultation for Offshore Wind Activities (June 2021) will be applied to activities associated with the construction and installation, and O&M of the Atlantic Shores South Project, as applicable. | Marine Mammals, Sea Turtles, ESA-listed Fish | BOEM
ASS2025 | BOEM-Proposed for Consultation with NMFS under the ESA | 21 | C | Establish requirement for low visibility impact pile driving approval | The Lessee must not conduct pile-driving operations at any time when lighting or weather conditions (e.g., darkness, rain, fog, sea state) prevent visual monitoring of the full extent of the clearance and shutdown zones. The Lessee must submit an Alternative Monitoring Plan (AMP) to BOEM and NMFS for review and approval at least 6 months prior to the planned start of pile driving. This plan may include deploying additional observers; alternative monitoring technologies such as night vision, thermal, and infrared technologies, or use of PAM; and must demonstrate the ability and effectiveness to maintain all clearance and shutdown zones during daytime as outlined below to BOEM’s and NMFS’ satisfaction. The AMP must address daytime conditions when lighting or weather (e.g., fog, rain, sea state) conditions prevent visual monitoring of the full extent of the clearance and shutdown zones. Daytime being defined as 1 hour after civil sunrise to 1.5 hours before civil sunset. If a protected marine mammal or sea turtle is observed entering or found within the SZs after impact pile driving has commenced, the Lessee would follow the shutdown procedures outlined in the Protected Species Mitigation Monitoring Plan. The Lessee would notify BOEM and NMFS of any shutdown occurrence during pile-driving operations within 24 hours of the occurrence unless otherwise authorized by BOEM and NMFS. The AMP should include, but is not limited to, the following information: • Identification of night vision devices (e.g., mounted thermal/IR camera systems, hand-held or wearable NVDs, IR spotlights), if proposed for use to detect protected marine mammal and sea turtle species. • Demonstration (through empirical evidence) of the capability of the proposed monitoring methodology to detect marine mammals and sea turtles within the full extent of the established clearance and shutdown zones (i.e., species can be detected at the same distances and with similar confidence) with the same effectiveness as daytime visual monitoring (i.e., same detection probability). Only devices and methods demonstrated as being capable of detecting marine mammals and sea turtles to the maximum extent of the clearance and shutdown zones will be acceptable. • Evidence and discussion of the efficacy (range and accuracy) of each device proposed for low visibility monitoring, which must include an assessment of the results of field studies (e.g., Thayer Mahan demonstration), as well as supporting documentation regarding the efficacy of all proposed alternative monitoring methods (e.g., best scientific data available). • Reporting procedures, contacts and timeframes. BOEM may request additional information, when appropriate, to assess the efficacy of the AMP. | Marine Mammals, Sea Turtles, ESA-listed Fish | BOEM and NMFS
ASS2026 | BOEM-Proposed for Consultation with NMFS under the ESA | 22 | O&M | Establish requirement for monitoring and reporting of lost monofilament and other fishing gear around WTGs | The Lessee must monitor indirect impacts associated with charter and recreational fishing gear lost from expected increases in fishing around WTG foundations by surveying at least 10 different WTGs in each Project 1 and Project 2 area annually. Survey design and effort may be modified based upon previous survey results with review and concurrence by DOI. The Lessee must conduct surveys by remotely operated vehicles, divers, or other means to determine the frequency and locations of marine debris. The Lessee must report the results of the surveys to BOEM (at renewable_reporting@boem.gov) and BSEE (at marinedebris@bsee.gov) in an annual report, submitted by April 30 for the preceding calendar year. Annual reports must be submitted in Microsoft Word format. operational data calculated from 10-minute supervisory control and data acquisition data for all turbines together in tabular format: the proportion of time the turbines were operational (spinning at > x revolutions per minute) each month, the average rotor speed (monthly revolutions per minute) of spinning turbines plus 1 standard deviation, and the average pitch angle of blades (degrees relative to rotor plane) plus 1 standard deviation. BOEM and BSEE will use this information as inputs for avian collision risk models to assess whether the results deviate substantially from the impact analysis included in the Final BA. f. Raw Data. The Lessee must store the raw data from all avian and bat surveys and monitoring activities according to accepted archiving practices. Such data must remain accessible to BOEM, BSEE, and USFWS, upon request for the duration of the Lease. The Lessee must work with BOEM to ensure the data are publicly available. The USFWS may specify third-party data repositories that must be used, such as NABat, the Motus Wildlife Tracking System, or MoveBank, and such parties and associated data standards may change over the duration of the monitoring plan. | Marine Mammals, Sea Turtles, ESA-listed Fish | BOEM, BSEE, and NMFS
ASS2027 | BOEM-Proposed for Consultation with NMFS under the ESA | 23 | Pre-C, C, O&M, D | Establish requirement for vessel strike avoidance measures | All vessels associated with survey activities (transiting [i.e., travelling between a port and the survey site] or actively surveying) must comply with the vessel strike avoidance measures specified below. The only exception is when the safety of the vessel or crew necessitates deviation from these requirements. • If any ESA-listed marine mammal is sighted within 1,640 feet (500 meters) of the forward path of a vessel, the vessel operator must steer a course away from the whale at <10 knots (18.5 kilometers per hour) until the minimum separation distance has been established. Vessels may also shift to idle if feasible. • If any ESA-listed marine mammal is sighted within 656 feet (200 meters) of the forward path of a vessel, the vessel operator must reduce speed and shift the engine to neutral. Engines must not be engaged until the whale has moved outside of the vessel’s path and beyond 1,646 feet (500 meters). If stationary, the vessel must not engage engines until the large whale has moved beyond 1,646 feet (500 meters). | Marine Mammals, Sea Turtles, ESA-listed Fish | BOEM, BSEE, and NMFS
ASS2028 | BOEM-Proposed for Consultation with NMFS under the ESA | 24 | O&M | Establish requirement for operational noise monitoring | BOEM would require the Lessee to develop an operational sound field verification plan to determine the operational noises emitted from the offshore wind area. The plan would be reviewed and approved by BOEM and NMFS. | Marine Mammals, Sea Turtles, ESA-listed Fish | BOEM and NMFS
ASS2029 | BOEM-Proposed for Consultation with USFWS under the ESA | 1.a. | O&M | Bird deterrent | To minimize attracting birds to operating turbines, Atlantic Shores must install bird perching-deterrent devices on WTGs and OSSs. The location of bird-deterrent devices must be proposed by Atlantic Shores based on BMPs applicable to the appropriate operation and safe installation of the devices. The Lessee must confirm the locations of bird-deterrent devices with a monitoring plan to track the efficacy of the deterrents as part of the documentation it must submit with the FDR. | Birds | BOEM, BSEE and USFWS
ASS2030 | BOEM-Proposed for Consultation with USFWS under the ESA | 1.b. | O&M | Light impact reduction | Atlantic Shores must use an FAA-approved vendor for the ADLS, which will activate the FAA hazard lighting only when an aircraft is in the vicinity of the wind facility to reduce visual impacts at night. Atlantic Shores must confirm the use of an FAA-approved vendor for ADLS on WTGs and OSSs in the FDR. | Bats, Birds | BOEM, BSEE and USFWS
ASS2031 | BOEM-Proposed for Consultation with USFWS under the ESA | 1.c. | O&M | Light impact reduction | Atlantic Shores must light each WTG and OSS in a manner that is visible by mariners in a 360-degree arc around the WTG and OSS. To minimize the potential of attracting migratory birds, the top of each light must be shielded to minimize upward illumination (conditional on USCG approval). | Bats, Birds | BOEM, BSEE and USFWS
ASS2032 | BOEM-Proposed for Consultation with USFWS under the ESA | 2 | C, O&M, D | Bird and Bat Monitoring Plan | Atlantic Shores must develop and implement a Bird and Bat Monitoring Plan (BBMP) in coordination with USFWS and other relevant regulatory agencies. Annual monitoring reports will be used to determine the need for adjustments to monitoring approaches, consideration of new monitoring technologies, and/or additional periods of monitoring. Prior to commencing offshore construction activities, Atlantic Shores must submit the BBMP for BOEM and USFWS review. BOEM and USFWS will review the BBMP and provide any comments on the plan within 30 calendar days of its submittal. Atlantic Shores must resolve all comments on the BBMP to BOEM and USFWS’s satisfaction before implementing the plan. a. Monitoring. Atlantic Shores must conduct monitoring as outlined in the Bird and Bat Monitoring Plan. b. Annual Monitoring Reports. Atlantic Shores must submit to BOEM (at renewable_reporting@boem.gov), USFWS, and BSEE (at OSWSubmittals@bsee.gov) a comprehensive report after each full year of monitoring (pre- and post-construction) within 6 months of completion of the last avian survey. The report must include all data, analyses, and summaries regarding ESA-listed and non-ESA-listed birds and bats. BOEM, USFWS, and BSEE will use the annual monitoring reports to assess the need for reasonable revisions (based on subject matter expert analysis) to the BBMP. BOEM, BSEE, and USFWS reserve the right to require reasonable revisions to the BBMP and may require new technologies as they become available for use in offshore environments. c. Post-Construction Quarterly Progress Reports. Atlantic Shores must submit quarterly progress reports during the implementation of the BBMP to BOEM (at renewable_reporting@boem.gov) and the USFWS by the 15^{th} day of the month following the end of each quarter during the first full year that the Project is operational. The progress reports must include a summary of all work performed, an explanation of overall progress, and any technical problems encountered. d. Monitoring Plan Revisions. Within 15 calendar days of submitting the annual monitoring report, Atlantic Shores must meet with BOEM and USFWS to discuss the following: the monitoring results; the potential need for revisions to the BBMP, including technical refinements or additional monitoring; and the potential need for any additional efforts to reduce impacts. If BOEM or USFWS determines after this discussion that revisions to the BBMP are necessary, BOEM may require Atlantic Shores to modify the BBMP. If the reported monitoring results deviate substantially from the impact analysis included in the Final BA, Atlantic Shores must transmit to BOEM recommendations for new mitigation measures and/or monitoring methods. e. Operational Reporting (Operations). Atlantic Shores must submit to BOEM (at renewable_reporting@boem.gov) and BSEE (at OSWSubmittals@bsee.gov) an annual report summarizing monthly operational data calculated from 10-minute supervisory control and data acquisition data for all turbines together in tabular format: the proportion of time the turbines were operational (spinning at > x revolutions per minute) each month, the average rotor speed (monthly revolutions per minute) of spinning turbines plus 1 standard deviation, and the average pitch angle of blades (degrees relative to rotor plane) plus 1 standard deviation. BOEM and BSEE will use this information as inputs for avian collision risk models to assess whether the results deviate substantially from the impact analysis included in the Final BA. f. Raw Data. The Lessee must store the raw data from all avian and bat surveys and monitoring activities according to accepted archiving practices. Such data must remain accessible to BOEM, BSEE, and USFWS, upon request for the duration of the Lease. The Lessee must work with BOEM to ensure the data are publicly available. The USFWS may specify third-party data repositories that must be used, such as NABat, the Motus Wildlife Tracking System, or MoveBank, and such parties and associated data standards may change over the duration of the monitoring plan. | Bats, Birds | BOEM, BSEE and USFWS
ASS2033 | BOEM-Proposed for Consultation with USFWS under the ESA | 3 | C, O&M, D | Bird and bat mortality reporting | Atlantic Shores must provide an annual report to BOEM and USFWS documenting any dead (or injured) birds or bats found on vessels and structures during construction, operations, and decommissioning. The report must contain the following information: the name of species, date found, location, a picture to confirm species identity (if possible), and any other relevant information. Carcasses with federal or research bands must be reported to the United States Geological Survey Bird Band Laboratory, available at https://www.pwrc.usgs.gov/bbl/. | Bats, Birds | BOEM, BSEE, and USFWS
ASS2034 | BOEM-Proposed for Consultation with USFWS under the ESA | 4 | C, O&M, D | Bird and bat mortality reporting | Any occurrence of a dead ESA-listed bird or bat must be reported to BOEM, BSEE, and USFWS as soon as practicable (taking into account crew and vessel safety), after the sighting, and, if practicable, the dead specimen will be carefully collected and preserved in the best possible state. | Bats, Birds | BOEM, BSEE, and USFWS
ASS2035 | NHPA Section 106 Mitigation Measures | 1 | C | Marine cultural resources avoidance or additional investigation | Atlantic Shores must establish and comply with requirements for all protective buffers recommended by the QMA for each marine cultural resource (i.e., archaeological resource and ASLFs) based on the size and dimension of the resource. Protective buffers extend outward from the maximum discernable limit of each resource and are intended to minimize the risk of disturbance during construction. If avoidance of a resource is not feasible, additional investigations must be conducted for the purpose of determining eligibility for listing in the NRHP. If any such resource is determined eligible for listing, or if BOEM assumes the resource to be eligible for listing, Atlantic Shores must conduct Phase III data recovery investigations or implement another appropriate mitigation measure as determined through consultation for the purposes of resolving adverse effects in accordance with 36 CFR 800.6. | Cultural – Marine Archaeological Resources | BOEM, BSEE, USACE, and NJDEP
ASS2036 | NHPA Section 106 Mitigation Measures | 2 | C | ASLF monitoring program and post-review discovery plan | Atlantic Shores must establish and implement a monitoring program and post-review discovery plan to review impacts of construction or any seabed-disturbing activities on ASLFs if such landforms will not be avoided and will be impacted. | Cultural – Marine Archaeological Resources | BOEM, BSEE, USACE, and NJDEP
ASS2037 | NHPA Section 106 Mitigation Measures | 3 | C | Terrestrial archaeological resource avoidance or additional investigation | Atlantic Shores must avoid any identified terrestrial archaeological resource. If avoidance of a resource is not feasible, additional investigations must be conducted for the purpose of determining eligibility for listing in the NRHP. If any such resource is determined eligible for listing, Atlantic Shores must conduct Phase III data recovery investigations or implement another appropriate mitigation measure as determined through consultation for the purposes of resolving adverse effects in accordance with 36 CFR 800.6. | Cultural – Terrestrial Archaeological Resources | BOEM, BSEE, USACE, and NJDEP
ASS2038 | NHPA Section 106 Mitigation Measures | 4 | C | Terrestrial archaeological resource monitoring program and post-review discovery plan | Atlantic Shores must conduct archaeological monitoring during onshore construction in areas identified as having high or moderate archaeological sensitivity and must prepare and implement a terrestrial archaeological post-review discoveries plan. | Cultural – Terrestrial Archaeological Resources | BOEM, BSEE, USACE, and NJDEP
ASS2039 | NHPA Section 106 Mitigation Measures | 5 | Prior to C | Historic Properties Treatment Plans | BOEM, with the assistance of Atlantic Shores, will develop and implement one or more HPTPs to address effects on historic properties that cannot be avoided or, with the assistance of Atlantic Shores, will develop a mitigation fund. The HPTPs will be developed in consultation with property owners and consulting parties who have demonstrated interest in specific historic properties. HPTPs will provide details and specifications for mitigation measures to resolve adverse effects, including cumulative visual effects on aboveground historic properties. | Cultural | BOEM, BSEE, USACE, and NJDEP
ASS2040 | NOAA/NMFS-Proposed Mitigation Measures | 1 | C | Artificial reef buffer for turbines | Atlantic Shores must remove a single turbine approximately 150–200 feet (45.8–61 meters) from the observed Fish Haven (Atlantic City Artificial Reef Site). | Benthic Resources, Commercial Fisheries and For-Hire Recreational Fishing | BOEM and NMFS
ASS2041 | Other Agency-Proposed Mitigation Measures | 1 | C | Export cable spacing | When possible, the cable spacing should be minimized to reduce potential impacts on ocean users. | Multiple | Best practice – not an enforceable measure
ASS2042 | Other Agency-Proposed Mitigation Measures | 2 | Prior to C | Cable Maintenance Plan | In conjunction with cable monitoring, a Cable Maintenance Plan will be developed and implemented that requires prompt remedial burial of exposed and shallow-buried cable segments, review to address repeat exposures, and a process for identifying when cable burial depths reach unacceptable risk levels. | Multiple | Best practice – not an enforceable measure
ASS2043 | Other Agency-Proposed Mitigation Measures | 3 | Prior to C | Expand Fisheries Communications Plan | The Fisheries and Communication Plan will be expanded to include outreach and communication with all mariners, including the commercial shipping industry and recreational users. Communication and outreach should cover all project phases from pre-construction to decommissioning. | Navigation, Vessel Traffic | Best practice – not an enforceable measure
ASS2044 | Other Agency-Proposed Mitigation Measures | 4 | C, O&M, D | Incident reporting | Written notification of incidents (e.g., gear interactions, anchor strikes, vessel allisions, property damage less than $25,000) that fall below or are simply not captured by the regulatory thresholds outlined in 30 CFR 285.832 and 285.833 will be provided. Summaries could be provided to BOEM, BSEE, and USACE during construction and installation, operations, and decommissioning. | Multiple | Best practice – not an enforceable measure
ASS2045 | Other Agency-Proposed Mitigation Measures | 5 | Prior to C, C, O&M | Tree clearing restrictions | Because many wildlife species overwinter in cavities and nests, any mature trees slated for removal should be checked (including for vacant raptor nests) and avoided if possible. If the tree must be taken down, this should occur between October 1 and February 28 or 29. | Bats, Birds, Coastal Habitat | USFWS and NJDEP

## YVW1
Code | Measure Number | Measure | Description | Resource Area Mitigated and FEIS Section Number | Project Phase | Measure Type | Expected Effect on Impacts from Action Alternatives | Measure Related to Consultation
YVW1001 | 1. | Dust-control plans for onshore construction and laydown areas | Develop dust-control plans for onshore construction areas to minimize impacts from fugitive dust resulting from construction activities. | Air Quality (A.8.1) | Construction | Mitigation | Development and implementation of dust control plans would further reduce the expected negligible to minor temporary impacts on air quality by reducing the amount of particulate matter associated with onshore construction. | Voluntary by Vineyard Wind
YVW1002 | 2. | Bird deterrent devices | Install bird deterrent devices to minimize bird attraction to operating turbines and on the ESP(s), where appropriate and where Vineyard Wind determines such devices can be employed safely. | Birds (A.8.3) | Construction, Operations, and Maintenance | Mitigation | Use of bird deterrent devices would further reduce the expected negligible to minor long-term impacts on birds by minimizing the potential attraction to operating WTGs. | USFWS
YVW1003 | 3. | Piping Plover Protection Plan | Installation of export cable conduits are not expected to be initiated between April 1 and August 31. If HDD activities are initiated between April 1 and August 31, or if work is re-initiated after a 48-hour work stoppage during the Piping Plover nesting season (the aforementioned time period), the Massachusetts NHESP, USFWS, and BOEM must be notified with the reason, anticipated duration of the work, and any additional information requested by NHESP, USFWS, and BOEM. | Birds (A.8.3) | Construction | Mitigation/ Notification | Initiation of HDD activities prior to April 1 would further reduce the expected negligible temporary impact on nesting Piping Plovers by avoiding the time of year when breeding pairs are establishing nesting territories. | NHESP
YVW1004 | 4. | Pre-construction monitoring | If HDD activities are initiated between April 1 and August 31, or if work is re-initiated after a 48-hour work stoppage during the Piping Plover nesting season (the aforementioned time period), follow the measures outlined in the PPPP. As depicted in the PPPP, a qualified biologist will perform surveys to determine the presence/absence of any nesting Piping Plovers within 200 yards (182.9 meters) of the work zone. If no nests, scrapes, or territorial pairs are identified within 200 yards (182.9 meters) of the work zone, the shorebird monitor will document the findings, report to NHESP and Vineyard Wind, and Vineyard Wind will be cleared to mobilize into the area within 48 hours, with no further monitoring activities required. If nests, scrapes, or territorial pairs are observed within 200 yards (182.9 meters) of the work zone, locations will be recorded and the following monitoring will be required, based on nests and/or chick proximity to the work zone: • ≥100 yards (91.4 meters) from work zone—nest monitored once per day at dawn (before 0600 hours) during appropriate weather conditions; • 50–100 yards (45.7–91.4 meters) from work zone—nest monitored twice per day at dawn and dusk (before 0600 hours and after 1900 hours) during appropriate weather conditions; and • < 50 yards (45.7 meters) to the work zone—no equipment may be mobilized to Covell’s Beach parking lot unless specifically permitted by the NHESP. | Birds (A.8.3) | Construction | Monitoring | This monitoring measure would not reduce the expected negligible temporary impacts on nesting Piping Plovers but would aid in limiting construction impacts on nesting Piping Plovers and/or other state-listed species, if any, as a result of HDD operations. | NHESP
YVW1005 | 5. | Coastal beach disturbance | In the unlikely event that disturbance associated with HDD activities to coastal beach occurs, a qualified biologist will survey the site in advance of any equipment access to the beach and will ensure no remedial actions will interfere with nesting Piping Plovers or other state-listed species. | Birds (A.8.3) | Construction | Monitoring | While the expected negligible temporary impacts on nesting Piping Plovers would not change, this monitoring measure would aid in limiting construction impacts on nesting Piping Plovers and/or other state-listed species, if any, as a result of HDD operations. | NHESP
YVW1006 | 6. | Personnel training | The PPPP will be provided to construction personnel prior to HDD operations so that proper implementation of the plan can be achieved. | Birds (A.8.3) | Construction | Mitigation | This mitigation measure would not reduce the expected negligible temporary impact rating for Piping Plover, but would prompt an accurate identification of Piping Plovers in or near the HDD work zone. | NHESP
YVW1007 | 7. | ADLS | Require use of FAA-approved-ADLS, which will only activate the FAA hazard lighting when an aircraft is in the vicinity of the wind facility, to reduce the visibility of nighttime lighting and thus reduce nighttime visual impacts. | Birds (A.8.3); Cultural Resources (3.8); Recreation and Tourism (3.9) | Operations and Maintenance | Mitigation | Use of ADLS would further reduce the expected minor long-term impacts on birds by reducing the potential for attraction to operating WTGs and the minor long-term impacts on cultural and scenic resources by reducing the amount of time WTGs would be visible at night. See Appendix B for additional details related to FAA’s review of ADLS for the proposed Project | Voluntary by Vineyard Wind NHPA Section 106
YVW1008 | 8. | Avian and bat post-construction monitoring program | A framework for an avian and bat post-construction monitoring program will be developed and implemented in coordination with applicable federal and state resource agencies (see Appendix F for details). The framework will include, at a minimum: • Acoustic monitoring for birds and bats; • Installation of Motus receivers on WTGs in the WDA and support with upgrades or maintenance of two onshore Motus receivers; • Deployment of up to 150 Motus tags per year for up to 3 years to track Roseate Terns, Common Terns, and/or nocturnal passerine migrants; • Pre- and post-construction boat surveys; • Avian behavior point count surveys at individual WTGs; and • Annual monitoring reports that will be used to assess the need for reasonable revisions (based on subject matter expert analysis) to the monitoring plan and may include new technologies as they become available for use in offshore environments. • Vineyard Wind will work with BOEM to ensure the data is publicly available. | Birds (A.8.3) and Bats (A.8.4) | Operations and Maintenance | Monitoring | This monitoring measure would not reduce the expected negligible to minor long-term impacts on birds, but the data gathered would be used to evaluate impacts and potentially lead to additional mitigation measures, if required (30 CFR § 585.633(b)). | USFWS
YVW1009 | 9. | Annual bird mortality reporting | Require an annual report of any dead or injured birds discovered on Project vessels or structures. Report will contain the following information: species, photos to confirm species, location, date, and other relevant information. Carcasses with federal or research bands must be reported to the U.S. Geological Survey Bird Band Laboratory, BOEM, and USFWS. | Birds (A.8.3) | Construction, Operations, Maintenance, and Decommissioning | Monitoring/ Notification | This monitoring measure would not reduce the expected negligible to minor long-term impacts on birds, but the data gathered could be used to evaluate impacts and potentially lead to additional mitigation measures, if required (30 CFR § 585.633(b)). | BOEM
YVW1010 | 10. | Tree clearing time-of-year restriction | Require that trees greater than 3 inches (7.6 centimeters) diameter at breast height not be cleared from June 1 to July 31. If presence/probable absence surveys are conducted pursuant to current USFWS protocols and no northern long-eared bats are documented, this measure may not be necessary for ESA compliance relative to this species. | Bats (A.8.4) | Construction | Mitigation | If implemented, tree-clearing time-of-year restrictions would minimize the expected negligible temporary impacts on bats, if present, by limiting impacts on the time of year when both adults and young of the year are able to leave the area when tree clearing occurs. | USFWS
YVW1011 | 11. | Dredging and cable installation methods and timing | Require dredging and cable installation activities to use the least environmentally harmful method that will be effective in each area and to use updated habitat information (Measure #15) to avoid/minimize impacts on benthic habitat to the maximum extent practicable. Require all vessels deploying anchors to use, whenever feasible and safe, mid-line anchor buoys to reduce the amount of anchor chain or line that touches the seafloor. Require nearshore cable-laying activities to avoid high concentrations of fishing activities and natural resource events (spawning and egg laying). The non-HDD cable laying operations in the northern part of the offshore export cable area within Nantucket Sound waters will occur outside of April to June. Should cable laying be required in the northern part of the export cable route within Nantucket Sound in April to June due to environmental or technical reasons, Vineyard Wind must provide justification to BOEM, MassDEP, Massachusetts Division of Marine Fisheries, and NMFS. | Coastal Habitats (3.1); Benthic Resources (3.2); Finfish, Invertebrates, and Essential Fish Habitat (3.3) | Construction | Mitigation | The use of the least environmentally harmful installation method would further reduce the expected minor to moderate temporary impacts on coastal habitats and moderate impacts on benthic resources and finfish, invertebrates, and EFH by minimizing the degree of disturbance. Limiting the cable installation to certain times of year would further reduce the expected moderate impacts on finfish, invertebrates, and EFH by avoiding high concentrations of fishing activities and natural resource events. Vineyard Wind has indicated that their planned schedule for cable installation activities would meet this requirement. | MassDEP 401 Water Quality Certification NMFS EFH
YVW1012 | 12. | Anchoring plan | Require an anchoring plan for all areas where anchoring is being used to avoid construction impacts on sensitive habitats, including hard bottom and structurally complex habitats. Require that Vineyard Wind consider any new data on benthic habitats (Measure #15) to avoid/minimize impacts on benthic habitat to the maximum extent practicable. The anchoring plan must include the planned location of anchoring activities, sensitive habitats and locations, seabed features, potential hazards, and any related facility installation activities such as cables, WTGs, and ESPs, as appropriate. Require all vessels deploying anchors to use, whenever feasible and safe, mid-line anchor buoys to reduce the amount of anchor chain or line that touches the seafloor. The anchoring plan must be provided for BOEM and NOAA review and comment before construction begins. | Coastal Habitats (3.1); Benthic Resources (3.2); Finfish, Invertebrates, and Essential Fish Habitat (3.3) | Construction, Operations, Maintenance, and Decommissioning | Mitigation | This measure would further reduce the expected minor to moderate impacts on coastal habitats and benthic resources and the expected minor impacts on finfish, invertebrates, and EFH, by minimizing potential adverse impacts. | BOEM
YVW1013 | 13. | Benthic monitoring plan | Require that Vineyard Wind consider any new data on benthic habitats when refining the plan. Require that Vineyard Wind consult with NMFS and the MassDEP and the Massachusetts Division of Marine Fisheries and address any agency comments before finalizing and implementing the monitoring plan. If recovery is not observed within 5 years, Vineyard Wind, BOEM, and NMFS will confer regarding potential additional monitoring. The monitoring plan must evaluate if the cable protection (including different types of cable projection) used is mitigating negative impacts on juvenile cod HAPC. In addition, per the Nantucket Order of Conditions (Nantucket Conservation Commission 2019), for the portion of the proposed work in Town of Nantucket waters: (1) Vineyard Wind must obtain the approval of MassDEP for the final benthic monitoring plan, (2) Vineyard Wind must provide an annual report to the Nantucket Conservation Commission demonstrating the condition of the area in and around the cable installation to clearly demonstrate any impacts, and (3) if a report shows any adverse impact, Vineyard Wind must provide a detailed mitigation or restoration plan to the Conservation Commission. In addition, Vineyard Wind must provide an annual report to MassDEP, the Massachusetts Division of Marine Fisheries, NMFS, and BOEM discussing the type(s) and scale(s) of any impacts identified. | Coastal Habitats (3.1); Benthic Resources (3.2); Finfish, Invertebrates, and Essential Fish Habitat (3.3) | Construction | Monitoring | This monitoring measure would not reduce the expected moderate impacts on coastal habitats or finfish, invertebrates, and EFH, or the negligible to moderate impacts on benthic resources, but the data gathered could be used to evaluate impacts and lead to additional mitigation measures, if required (30 CFR § 585.633(b)), and could be used to inform Vineyard Wind’s decommissioning procedures, as well as to help others planning similar future projects select the least impactful method(s). | MassDEP 401 Water Quality Certification BOEM
YVW1014 | 14. | Final cable protection in hard bottom | Cable protection measures within complex hard-bottom habitat as defined in the COP, EFH Assessment (BOEM 2019, 2020, and additional data from Measure #15 will consist of natural or engineered stone that does not inhibit epibenthic growth and provides three-dimensional complexity, both in height and in interstitial spaces. Vineyard Wind will also be required to consider nature-inclusive designs for optimized cable protection (Hermans et al. 2020). Additionally, per the Nantucket Order of Conditions (Nantucket Conservation Commission 2019), cable protection, where required in Town of Nantucket waters, must consist of natural materials that mimic the surrounding seafloor. Require that Vineyard Wind consult with NMFS and BOEM prior to the implementation of hard-bottom cable protection measures. BOEM will make recommendations regarding the final selection of engineered stone in consultation with NMFS. The effectiveness of natural and engineered stone as a mitigation measure to minimize impacts on juvenile cod HAPC will be evaluated/monitored as a component of a finalized benthic monitoring plan (Measure #13). | Coastal Habitats (3.1); Benthic Resources (3.2); Finfish, Invertebrates, and Essential Fish Habitat (3.3) | Construction | Mitigation | This measure would further reduce the expected moderate impacts and improve the possible minor beneficial impacts on coastal habitats; would further reduce the expected minor to moderate impacts and improve the possible minor beneficial impacts on benthic resources; and would further reduce the expected negligible to moderate impacts on finfish, invertebrates, and EFH by increasing the probability of recolonization by organisms and use of the introduced substrate as habitat. This measure could also improve possible moderate beneficial impacts on structure-oriented finfish and invertebrates. | Massachusetts CZM BOEM
YVW1015 | 15. | Evaluation of additional benthic habitat data prior to cable laying | At a minimum, Vineyard Wind will process 75 benthic grabs over the entire length of the OECC (with approximately 42 in the eastern Muskeget section) and 60 underwater video transects over the entire length of the OECC (with 28 transects in the eastern Muskeget section). This information will be used to update habitat maps to resolve and delineate seafloor habitats consistent with NOAA’s May 2020 Recommendations for Mapping Fish Habitat (NOAA 2020). Based on this review, Vineyard Wind will use the additional data to avoid eelgrass, hard bottom, and structurally complex habitats (including juvenile cod HAPC) to the maximum extent practicable while also maintaining a feasible route. | Coastal Habitats (3.1); Benthic Resources (3.2); Finfish, Invertebrates, and Essential Fish Habitat (3.3) | Construction | Mitigation | This measure would allow for impacts on sensitive bottom habitats and EFH to be avoided and minimized to the maximum extent practicable. However, it is not anticipated to change the impact level rating in most cases. | BOEM
YVW1016 | 16. | Dredge disposal sites | Where dredging is necessary, Vineyard Wind will clearly identify a limited number of dredge disposal sites within known sand wave areas, and to the maximum extent practicable, ensure that these sites do not contain resources that will be damaged by sediment deposition. To do this Vineyard Wind will use the additional habitat data collected under Measure #15. In addition, Vineyard Wind shall report the locations of dredge disposal sites to BOEM, NOAA, MassDEP, and Massachusetts CZM within 30 days of disposal of materials. These locations must be reported in latitude and longitude degrees to the nearest 10 thousandth of a decimal degree (roughly the nearest meter), or as precise as practicable. | Benthic Resources (3.2); Finfish, Invertebrates, and Essential Fish Habitat (3.3) | Construction | Mitigation and Monitoring | Ensuring the proper disposal of dredged materials could minimize the expected minor impacts on benthic resources and finfish, invertebrates, and EFH. In addition, documenting the location of dredge disposal sites would allow for a better understanding and management of impacted resources and for the identification of potential remedial efforts if misplacement of materials were to occur. | USACE MassDEP Massachusetts CZM
YVW1017 | 17. | Bottom profiling | Per the Nantucket Order of Conditions (Nantucket Conservation Commission 2019), prior to cable installation in Town of Nantucket waters, Vineyard Wind shall provide updated bottom profiling detailing pre-construction bottom composition, sediment profiles, species composition, and topography of the area to be disturbed during cable installation, and shall include at a minimum high-resolution video monitoring. | Benthic Resources (3.2); Finfish, Invertebrates, and Essential Fish Habitat (3.3) | Construction | Monitoring | This monitoring measure would not reduce the expected negligible to moderate impacts on benthic resources and moderate impacts on finfish, invertebrates, and EFH, but the data gathered could be used to evaluate impacts and potentially lead to additional mitigation measures, if required (30 CFR § 585.633(b)). | Town of Nantucket Order of Conditions
YVW1018 | 18. | Post-installation cable monitoring | Vineyard Wind must provide BOEM and NOAA with a cable monitoring report within 45 calendar days following each inter-array and export cable inspection to determine cable location, burial depths, state of the cable, and site conditions. An inspection of the inter-array cable and export cable is expected to include HRG methods, such as a multi-beam bathymetric survey equipment, and identify seabed features, natural and man-made hazards, and site conditions along federal sections of the cable routing. In federal waters, the initial inter-array and export cable inspection will be carried out within 6 months of commissioning and subsequent inspections will be carried out at years 1, 2, and every 3 thereafter, and after a major storm event. Major storm events are defined as when metocean conditions at the facility meet or exceed the 1 in 50-year return period calculated in the metocean design basis, to be submitted to BOEM with the FDR. Post-storm surveys will be focused on areas of concern following an analysis of the Distributed Temperature Sensing (DTS) System data. If conditions warrant adjustment to the frequency of inspections following the Year 2 survey, a revised monitoring plan may be provided to BOEM for review. In addition to inspection, the export cable will be monitored continuously with the as-built DTS System. If DTS data indicate that burial conditions have deteriorated or changed significantly and remedial actions are warranted, the DTS data, a seabed stability analysis, and report of remedial actions taken or scheduled must be provided to BOEM within 45 calendar days of the observations. The DTS data, cable monitoring survey data, and cable conditions analysis for each year must be provided to BOEM as part of the Annual Compliance Reports, required by 30 CFR § 585.633(b). | Benthic Resources (3.2); Commercial Fisheries and For-Hire Recreational Fishing (3.10) | Operations and Maintenance | Monitoring | This monitoring measure would not reduce the expected minor to moderate impacts on benthic resources, but the data gathered could be used to evaluate impacts and potentially lead to additional mitigation measures, if required (30 CFR § 585.633(b)). Furthermore, monitoring of the OECC cable and cable protection, where applicable, would further reduce the expected minor to major impacts on commercial fisheries by ensuring that the cable remains buried and that cable protection is intact, thereby reducing the potential for mobile fishing gear hangs. | BOEM
YVW1019 | 19. | Optical surveys of benthic invertebrates and habitat | Require Vineyard Wind to conduct optical surveys. Stations will be placed on a 0.9-mile (1.5-kilometer) grid, with four samples taken at each station twice per year. The drop camera surveys emulate the drop camera survey conducted in the lease area in 2012 and 2013 to support a BACI study design (SMAST 2019). The survey methodology may be adapted over time based on the results obtained and feedback from various stakeholders. Require that Vineyard Wind consult with NMFS and BOEM prior to conducting surveys and address any agency comments in the survey plan. | Benthic Resources (3.2); Finfish, Invertebrates, and Essential Fish Habitat (3.3) | Construction, Operations, and Maintenance | Monitoring | This monitoring measure would not reduce the expected minor to moderate impacts on benthic resources or the negligible to moderate impacts on finfish, invertebrates, and EFH, but the data gathered could be used to refine current knowledge of regional finfish, invertebrate, and EFH resources and potentially lead to additional mitigation measures, if required (30 CFR § 585.633(b)). | NOAA EFH CRs #10 and #11 Voluntary by Vineyard Wind
YVW1020 | 20. | Monitoring and minimizing foundation scour protection | Vineyard Wind will conduct post-construction monitoring to document habitat disturbance and recovery at offshore wind turbine foundations per the benthic habitat monitoring plan #13. Additionally, Vineyard Wind will inspect scour protection performance at 20% of locations every 3 years starting Year 3. Require that Vineyard Wind consult with NMFS and BOEM prior to conducting inspections and address any agency comments prior to implementation. As appropriate, based on Project design and engineering, Vineyard Wind will apply foundation scour protection to only the minimum area needed for sufficient protection. | Benthic Resources (3.2); Finfish, Invertebrates, and Essential Fish Habitat (3.3) | Construction, Operations | Mitigation | This mitigation measure would monitor impacts and further reduce the expected negligible to minor impacts and possibly minor beneficial impacts of habitat conversion on benthic resources and the moderate impacts of habitat conversion on finfish, invertebrates, and EFH by reducing the area affected by scour protection. This measure could also improve possible moderate beneficial impacts on structure-oriented finfish and invertebrates. | Voluntary by Vineyard Wind BOEM
YVW1021 | 21. | Adaptive refinement of exclusion zones and monitoring protocols | Reduce unanticipated impacts on marine trust resources through near-term refinement of exclusion zones by refining pile-driving monitoring protocols based on monthly and/or annual monitoring results, in coordination with BOEM and NMFS. The NMFS BO (NMFS 2020) and draft IHA (NMFS 2019) identify minimum sizes of exclusion zones and any modifications will be to increase the zones and not decrease the zones. | Marine Mammals (3.4); Sea Turtles (3.5) | Construction | Mitigation | This mitigation measure would further reduce the expected negligible to moderate temporary impacts on marine mammals due to the potential application of additional mitigation measures, if applicable, developed in response to ongoing pre-and post-construction monitoring. This mitigation measure would further reduce the expected negligible to moderate temporary impacts on sea turtles due to the potential application of additional mitigation measures, if applicable, developed in response to ongoing pre- and post-construction monitoring. | NMFS BO T&C 6d (portion of) NOAA IHA Section 4
YVW1022 | 22. | Plankton surveys | Plankton surveys will be conducted to estimate the relative abundance and distribution of planktonic species such as larval lobster using a towed neuston net to allow for comparison with 2019 baseline sampling (SMAST 2020). Plankton tows will be conducted at each survey location concurrently with the ventless trap surveys, i.e., two times per month from May 15 to October 31. The survey methodology may be adapted over time based on the results obtained and feedback from various stakeholders. | Finfish, Invertebrates, and Essential Fish Habitat (3.3) | Construction, Operations, and Maintenance | Monitoring | This monitoring measure would not reduce the expected negligible to moderate impacts on finfish, invertebrates, and EFH, but the data gathered could be used to refine current knowledge of regional finfish, invertebrate, and EFH resources for future offshore wind energy projects as well as to evaluate proposed-Project impacts and potentially lead to additional mitigation measures, if required (30 CFR § 585.633(b)). | Voluntary by Vineyard Wind
YVW1023 | 23. | PAM | Use PAM buoys or autonomous PAM devices to record ambient noise and marine mammal species vocalizations in the lease area (before, during, and after construction [at least 2 years of operation]) to monitor impacts including vessel noise, pile driving, WTG operation, and large whale detections in the WDA. Results must be provided within 90 days of buoy collection and again within 90 days of the 1-year and 2-year anniversary of collection. The underwater acoustic monitoring must follow standardized measurement and processing methods and visualization metrics developed by the Atlantic Deepwater Ecosystem Observatory Network (ADEON) for the U.S. Mid- and South Atlantic Outer Continental Shelf (see https://adeon.unh.edu/). At least two buoys must be independently deployed within the lease area or one or more buoys must be deployed in coordination with other acoustic monitoring efforts in the RI and MA Lease Areas. | Finfish, Invertebrates, and Essential Fish Habitat (3.3); Marine Mammals (3.4) | Construction, Operations, Maintenance, and Decommissioning | Monitoring | This monitoring measure would not reduce the expected minor impacts on finfish, invertebrates, and EFH nor the negligible to moderate impacts on marine mammals, but the data gathered could be used to evaluate impacts and potentially lead to additional mitigation measures, if required (30 CFR § 585.633(b)). | BOEM
YVW1024 | 24. | Periodic underwater surveys, reporting, and monofilament and other fishing gear cleanup around WTG foundations | Monitor indirect impacts associated with charter and recreational gear lost from expected increases in fishing around WTG foundations. Surveys by remotely operated vehicles, divers, or other means will inform frequency and locations of debris removal to decrease ingestion by and entanglement of marine species. The results of the surveys will be reported to BOEM (renewable_reporting@boem.gov) by April 30 for the preceding calendar year in which the survey is performed. Reports will be submitted in Word format. Photographic and videographic materials will be provided on a drive in a lossless format such as TIFF or Motion JPEG 2000. Reports will include daily survey reports that include the date, contact information of the operator, location and pile identification number, photographic and/or video documentation of the survey and debris encountered, any animals sighted, and the disposition of any located debris (i.e., removed or left in place). Required data and reports may be archived, analyzed, published, and disseminated by BOEM. | Finfish, Invertebrates, and Essential Fish Habitat (3.3); Marine Mammals (3.4), Sea Turtles (3.5); Birds (A.8.3) | Operations and Maintenance | Mitigation | The removal of fishing gear would further reduce the expected negligible long-term impacts on finfish, invertebrates, and EFH, marine mammals, and birds, as well as the expected minor long-term impacts on sea turtles by reducing the potential for habitat modification as well as hooking, entrapment, injury, and death from lost fishing gear. | Voluntary by Vineyard Wind
YVW1025 | 25. | Trawl survey for finfish and squid | To support a BACI analysis, sampling will occur before, during, and 1 year after construction both within the Project footprint as well as at control sites. A total of 40 tows, 20 in the Project area, and 20 in control areas, will be conducted four times per year. Vineyard Wind will collect and process stomach and otolith samples from sampling and provide this information to BOEM and NOAA. The survey methodology may be adapted over time based on the results obtained and feedback from various stakeholders. | Finfish, Invertebrates, and Essential Fish Habitat (3.3); Commercial Fisheries and For-Hire Recreational Fishing (3.10); Other Uses (3.12) | Construction, Operations, and Maintenance | Monitoring | This monitoring measure would not reduce the expected negligible to moderate impacts on finfish, invertebrates, and EFH or the minor to major impacts on commercial or for-hire recreational fisheries, but data gathered could be used to refine the current knowledge of regional finfish and invertebrate resources and to evaluate proposed-Project impacts and potentially lead to additional mitigation measures, if required (30 CFR § 585.633(b)). | Voluntary by Vineyard Wind
YVW1026 | 26. | Ventless trap surveys | Ventless trap surveys will be conducted to allow for comparison with 2019 baseline sampling. Surveys will occur before, during, and 1 year after construction. The ventless trap survey will follow the protocols of the coast-wide ventless trap survey, with six traps alternating between vented and ventless; this method has been adopted by New York and all New England states with the exception of Maine and has been accepted by the Atlantic States Marine Fisheries Commission. There will be 15 sampling sites in the 501N Study Area and 15 in the Control Area, for a total of 30 stations. Each location will be sampled two times per month from May 15 to October 31 with a target soak time of 3 to 5 days. To alleviate concerns relative to North Atlantic right whales (NARWs), the traps will use weak-link technology to minimize whale entanglement and no sampling will occur between November and early May, when NARWs may be in the area. Additionally, Vineyard Wind will be required to tag lobsters, which it is currently doing voluntarily, and to record all reported recaptures of tagged lobsters. Vineyard Wind is currently equipping some pots with sensors to record bottom temperature, salinity, pH, and dissolved oxygen, and Vineyard Wind will be required to discuss these data in survey reports. The survey methodology may be adapted over time based on the results obtained and feedback from various stakeholders. | Finfish, Invertebrates, and Essential Fish Habitat (3.3); Commercial Fisheries and For-Hire Recreational Fishing (3.10); Other Uses (3.12) | Construction, Operations, and Maintenance | Monitoring | This monitoring measure would not reduce the expected negligible to moderate impacts on finfish, invertebrates, and EFH or the minor to major impacts on commercial or for-hire recreational fisheries, but the data gathered could be used to refine current knowledge of regional finfish and invertebrate resources and to evaluate proposed-Project impacts and could potentially lead to additional mitigation measures, if required (30 CFR § 585.633(b)). | Voluntary by Vineyard Wind
YVW1027 | 27. | Soft start for pile driving | Vineyard Wind must implement soft-start techniques for impact pile driving. The soft start must include an initial set of three strikes from the impact hammer at reduced energy, followed by a 1-minute waiting period. This process must be repeated a total of three times prior to initiation of pile driving. Soft start is required for any impact driving, including at the beginning of the day, and at any time following a cessation of impact pile driving of 30 minutes or longer. | Finfish, Invertebrates, and Essential Fish Habitat (3.3); Marine Mammals (3.4): Sea Turtles (3.5) | Construction | Mitigation | The establishment of soft-start protocols would reduce the expected minor temporary impacts on finfish, invertebrates, and EFH, the expected minor to moderate temporary impacts on marine mammals, and the expected moderate temporary impacts on sea turtles by allowing time for mobile animals to leave the affected area before hammer energy is gradually increased to potentially injurious levels, ensuring that no marine mammals are close enough to pile-driving acoustic impacts on suffer mortal injury. | NOAA IHA Section 4
YVW1028 | 28. | Pile-driving sound source verification plan | To ensure that the required 6 dB re 1 μPa noise attenuation is met, field verification during pile driving will be conducted. A Sound Source Verification Plan will be submitted to the USACE, BOEM at renewable_reporting@boem.gov, and NMFS at incidental.take@noaa.gov for review 90 days prior to the commencement of field activities for pile driving. Sound source verification must be carried out for the first monopile and first jacket foundation to be installed. Should larger diameter piles be installed, or greater hammer size or energy used, additional field measurements must be conducted. The plan must describe how Vineyard Wind will ensure that the location selected is representative of the rest of the piles of that type to be installed and, in the case that it is not, how additional sites will be selected for sound source verification or how the results from the first pile can be used to predict actual installation noise propagation for subsequent piles. The plan must describe how the effectiveness of the sound attenuation methodology will be evaluated based on the results. The plan must be sufficient to document sound propagation from the pile and distances to isopleths for potential injury and harassment. The measurements must be compared to the Level A and Level B harassment zones for marine mammals (and the injury and behavioral disturbance zones for sea turtles and Atlantic sturgeon). | Finfish, Invertebrates, and Essential Fish Habitat (3.3); Marine Mammals (3.4); Sea Turtles (3.5) | Construction | Monitoring | This monitoring measure would not reduce the expected minor temporary impacts on finfish, invertebrates, and EFH, the minor to moderate temporary impacts on marine mammals, or the moderate temporary impacts on sea turtles as a result of pile-driving activities but would ensure that the deployed noise reduction technologies are effective. | NMFS BO T&C 6a, 6b, 6c NOAA IHA Section 5
YVW1029 | 29. | Pile-driving time-of-year restriction | No pile-driving activities will occur from January 1 to April 30. | Marine Mammals (3.4) | Construction | Mitigation | Time of year restrictions on pile-driving activities would further reduce the expected minor to moderate temporary impacts on marine mammals by avoiding the time of year when NARW may be present in the proposed Project area. | NOAA IHA Section 4
YVW1030 | 30. | Pile-driving weather and time restrictions | To minimize the effects of sun glare on visibility, no pile driving may begin until at least 1 hour after (civil) sunrise to ensure effective visual monitoring can be accomplished in all directions. To minimize the effects of sun glare on visibility and to minimize the potential for pile driving to continue after sunset when visibility will be impaired, no pile driving may begin within 1.5 hours of (civil) sunset. Pile driving must only commence when all exclusion zones are fully visible (i.e., are not obscured by darkness, rain, fog, etc.) for at least 30 minutes. If conditions (e.g., darkness, rain, fog, etc.) prevent the visual detection of marine mammals in the exclusion zones, construction activities must not be initiated until the full extent of all exclusion zones are fully visible. The lead PSO will make a determination as to when there is sufficient light to ensure effective visual monitoring can be accomplished in all directions. Vineyard Wind must develop and implement measures for enhanced monitoring in the event that poor visibility conditions unexpectedly arise and pile driving cannot be stopped due to safety or operational feasibility. Vineyard Wind must prepare and submit an Alternative Monitoring Plan to NMFS and BOEM for NMFS’ review and approval at least 90 days prior to the planned start of pile driving. This plan may include deploying additional observers, alternative monitoring technologies (i.e., night vision, thermal, infrared), and/or use of PAM with the goal of ensuring the ability to maintain all exclusion zones for all ESA-listed species in the event of unexpected poor visibility conditions. | Marine Mammals (3.4); Sea Turtles (3.5) | Construction | Monitoring | Time of day visibility and weather restrictions would further reduce the expected minor to moderate temporary impacts by allowing PSO observers to visually establish required exclusion zones. | NMFS BO T&C 4a, 4b, 4c NOAA IHA Section 5
YVW1031 | 31. | Pile-driving monitoring plan and PSO requirements | A pile-driving monitoring plan must be submitted to BOEM and NMFS for review and approval a minimum of 90 days prior to the commencement of pile-driving activities. The plan must: • Contain information on the visual and PAM components of the monitoring plan; • Ensure that the full extent of the harassment distances from piles are monitored for marine mammals and sea turtles to ensure that all potential take is documented; • Include number of PSOs and/or Native American monitors that will be used, the platforms and/or vessels upon which they will be deployed, and contact information for the PSO provider(s); and • Include measures for enhanced monitoring capabilities in the event that poor visibility conditions unexpectedly arise, and pile driving cannot be stopped. The plan may also include deploying additional observers, use of night vision goggles, or use of PAM with the goal of ensuring the ability to maintain all exclusion zones in the event of unexpected poor visibility conditions. A communication plan detailing the chain of command, mode of communication, and decision authority must be described. PSOs must be previously approved by NMFS to conduct mitigation and monitoring duties for pile-driving activity. An adequate number of PSOs must be used to adequately monitor the area of the exclusion zone. The size of the exclusion zone may vary with specific time-of-year requirements for NARWs and should be described in the plan. | Marine Mammals (3.4) | Construction | Mitigation | This monitoring measure would not reduce the expected minor to moderate impacts on marine mammals, but would increase the effectiveness of the required mitigation and monitoring measures for pile driving. | NMFS BO T&C 7 NHPA Section 106
YVW1032 | 32. | Pile-driving monitoring plan and PSO reporting requirements for sea turtles | A pile-driving monitoring plan must be submitted to BOEM and NMFS for review and approval a minimum of 90 days prior to the commencement of pile-driving activities. The plan must: • Ensure that the full extent of the harassment distances (175 dB RMS) from piles are monitored for sea turtles to ensure that all potential take is documented; • Include (1,640 feet [500 meters]) exclusion zones and exclusion zone modification protocols and approvals required; • Include number of PSOs and/or Native American monitors that will be used, the platforms and/or vessels upon which they will be deployed, and contact information for the PSO provider(s); and • Include measures for enhanced monitoring capabilities in the event that poor visibility conditions unexpectedly arise, and pile driving cannot be stopped. The plan may also include deploying additional observers, use of night vision goggles with the goal of ensuring the ability to maintain all exclusion zones in the event of unexpected poor visibility conditions. A communication plan detailing the chain of command, mode of communication, and decision authority must be described. PSOs must be previously approved by NMFS to conduct mitigation and monitoring duties for pile-driving activity. An adequate number of PSOs must be used to adequately monitor the area of the exclusion zone. Daily PSO forms, including electronic effort, survey, and sightings forms, must be submitted to BOEM at renewable_reporting@boem.gov monthly on the 15th day of each month for the previous calendar month of activities. Required data and reports may be archived, analyzed, published, and disseminated by BOEM. | Finfish, Invertebrates, and Essential Fish Habitat (3.3); Sea Turtles (3.5) | Construction | Mitigation and Monitoring | The use of visual surveys prior to the initiation of daily pile-driving activities would further reduce the moderate temporary impacts on sea turtles by identifying individuals that may be adversely affected by acoustic impacts from pile driving. This measure would not reduce the expected minor impacts on finfish, invertebrates, and EFH or moderate impacts on sea turtles, but the data gathered could be used to evaluate impacts and potentially lead to additional mitigation measures, if required (30 CFR § 585.633(b)). | NMFS BO T&C 7 NOAA IHA Sections 4 and 5
YVW1033 | 33. | Pile-driving noise reporting and clearance zone adjustment | Before driving any additional piles following underwater noise measurements, Vineyard Wind must review the initial field measurement results and make any necessary adjustments to the sound attenuation system and/or the exclusion or monitoring zones as detailed below. If the initial field measurements indicate that the isopleths of concern are larger than those considered, in coordination with BOEM, NMFS, and USACE, Vineyard Wind must ensure that additional sound attenuation measures are put in place before additional piles are installed. Additionally, the exclusion and monitoring zones must be expanded to match the actual distances to the isopleths of concern. If the exclusion zones are expanded beyond 4,921.3 feet (1,500 meters), additional observers must be deployed on additional platforms, with each observer responsible for maintaining watch in no more than 180 degrees an area with a radius no greater than 0.93 mile (1.5 kilometers). The exclusion zones established in the Proposed Action must be considered minimum exclusion zones and may not be reduced based on sound source verification results. Vineyard Wind must provide the initial results of the field measurements to NMFS, USACE, and BOEM as soon as they are available; NMFS, USACE, and BOEM will discuss these as soon as feasible with a target for that discussion within two business days of receiving the results. BOEM and NMFS will provide direction to Vineyard Wind on whether any additional modifications to the sound attenuation system or changes to the exclusion or monitoring zones are required. BOEM must also discuss with NMFS the potential need for re-initiation of consultation if appropriate. | Sea Turtles (3.5) | Construction | Monitoring | This monitoring measure would not reduce the expected moderate temporary impacts on sea turtles as a result of pile-driving activities but would ensure that the deployed noise reduction technologies are effective. | NMFS BO T&C 6d
YVW1034 | 34. | Pile-driving exclusion zones (no-go zones) for sea turtles | To ensure that pile-driving operations are carried out in a way that minimizes the exposure of listed sea turtles to noise that may result in injury or behavioral disturbance, PSOs will establish a 1,640.4-foot (500-meter) exclusion zone for all pile-driving activities. | Sea Turtles (3.5) | Construction | Mitigation | The use of PSO visual monitoring would further reduce the expected negligible to moderate temporary impacts on sea turtles by establishing exclusion zones that must be free of sea turtles for pile-driving activities to commence. | NMFS BO T&C 2
YVW1035 | 35. | Protocol when marine mammals are sighted during pre-pile driving exclusion | If a marine mammal is observed entering or within the relevant exclusion zones prior to the initiation of pile-driving activity, pile-driving activity must be delayed (unless activities must proceed for human safety or installation feasibility) until: • The animal is verified to have voluntarily left and heading away from the exclusion area; or • When 30 minutes have elapsed without re-detection (for mysticetes, sperm whales, Risso’s dolphins and pilot whales); or • 15 minutes have elapsed without re-detection of other marine mammals. | Marine Mammals (3.4) | Construction | Mitigation | The establishment and maintenance of marine mammal exclusion zones would further reduce the expected minor to moderate temporary impacts by limiting marine mammal exposure to pile driving. | NOAA IHA Section 4
YVW1036 | 36. | Enhanced time-of-year pile-driving shutdown and restart procedures for NARWs (May 1 to May 14 and November 1 to December 31) | Should a NARW be observed/detected within the exclusion zone, pile-driving activities must stop (unless activities must proceed for human safety or installation feasibility concerns) and may not resume until: • The following day, or until a follow-up aerial or vessel-based survey is able to confirm all NARW(s) have departed the 6.2-mile (10-kilometer) extended exclusion zone, as determined by the lead PSO after a full day of monitoring to confirm NARW(s) have left the 6.21-mile (10-kilometer) exclusion zone (May 1 to 14); • Confirmation that all NARW(s) have left the 6.21-mile (10-kilometer) exclusion zone (November 1 to December 31); or • Confirmation that all of NARW(s) have left the 0.62-mile (1-kilometer) exclusion zone after 60 minutes of monitoring (May 15 to October 31). | Marine Mammals (3.4) | Construction | Mitigation | The establishment of enhanced time-of-year requirements for NARWs would further reduce the expected minor to moderate temporary impacts by limiting marine mammal exposure to pile driving. | NOAA IHA Section 4
YVW1037 | 37. | Submittal of raw field data collection of marine mammals and sea turtles in the pile-driving exclusion zone | If a marine mammal and/or sea turtle in the exclusion zone results in a shutdown or a power-down, it should be reported to BOEM within 24 hours at renewable_reporting@boem.gov. In addition, the data report, which is the raw data collected in the field, must be submitted by the PSO provider and include the daily form, including the date, time, species, pile identification number, GPS coordinates, time and distance of the animal when sighted, time the shutdown or power-down occurred, behavior of the animal, direction of travel, time the animal left the exclusion zone, time the pile driver was restarted or powered back up, and any photographs that may have been taken. This data report must be submitted to BOEM at renewable_reporting@boem.gov monthly on the 15th day of each month for the previous calendar month of activities. | Marine Mammals (3.4); Sea Turtles (3.5) | Construction | Monitoring | This monitoring measure would not reduce the expected minor to moderate impacts on marine mammals, but the data gathered could be used to evaluate impacts and potentially lead to additional mitigation measures, if required (30 CFR § 585.633(b)). This monitoring measure would not reduce the expected moderate impacts on sea turtles, but the data gathered could be used to evaluate impacts and potentially lead to additional mitigation measures, if required (30 CFR § 585.633(b)). | BOEM
YVW1038 | 38. | PSO and reporting requirements for pile driving | PSOs must be previously approved by NMFS to conduct mitigation and monitoring duties for pile-driving activity. An adequate number of PSOs must be used to adequately monitor the area of the exclusion zone. Daily PSO forms, including electronic effort, survey, and sightings forms, must be submitted to BOEM at renewable_reporting@boem.gov monthly on the 15th day of each month for the previous calendar month of activities. Required data and reports may be archived, analyzed, published, and disseminated by BOEM. Detection Information for Protected Species • Date (YYYY-MM-DD) • Sighting ID (V01, V02 or sequential sighting number for that day) (multiple sightings of same animal or group should use the same ID) • Date and Time at first detection in UTC (YY-MM-DDT HH:MM) • Time at last detection in UTC (YY-MM-DDT HH:MM) • PSO Name(s) (Last, First) • Effort (On=source on; Off = source off) • Latitude (decimal degrees dd.ddddd), Longitude (decimal degrees dd.ddddd) • Compass heading of vessel (degrees) • Water depth (meters) • Swell height (meters) • Beaufort scale • Precipitation • Visibility (km) • Cloud coverage (%) • Glare • Sightings including common name, scientific name, or family • Certainty of identification • Number of adults • Number of juveniles • Total number of animals • Bearing to animal(s) when first detected (ship heading + clock face) • Range from vessel (reticle distance in meters) • Description (include features such as overall size; shape of head; color and pattern; size, shape, and position of dorsal fin; height, direction, and shape of blow, etc.) • Detection narrative (note behavior, especially changes in relation to survey activity and distance from source vessel) • Direction of travel / first approach (relative to vessel) • Behaviors observed: Indicate behaviors and behavioral changes observed in sequential order (use behavioral codes) • If any bow-riding behavior observed, record total duration during detection (HH:MM) • Initial heading of animal(s) (degrees) • Final heading of animal(s) (degrees) • Source activity at initial detection • Source activity at final detection (on or off) • Exclusion zone size during detection (meters) • Was the animal inside the exclusion zone? • Closest distance to vessel (reticle distance in meters) • Time at closest approach (UTC HH:MM) • Time animal entered exclusion zone (UTC HH:MM) • Time animal left exclusion zone (UTC HH:MM) • If observed/detected during ramp up / power up: First distance (reticle distance in meters). Closest distance (reticle distance in meters), Last distance (reticle distance in meters), Behavior at final detection • Shut-down or power-down occurrences • Detections with PAM Monitoring Effort Information for Pile Driving • Date • Effort (ON=source on; OFF= source off) • If visual, how many PSOs on watch at one time? • PSOs (Last, First) • Start time of observations • End time of observations • Duration of visual observation • Wind Speed (knots), from direction • Beaufort scale • Swell (meters) • Water depth (meters) • Visibility (km) • Glare severity • Block name and number • Location: Latitude and Longitude | Marine Mammals (3.4); Sea Turtles (3.5) | Construction, Operations, and Maintenance | Monitoring | This mitigation measure would not reduce the expected minor to moderate impacts on marine mammals or sea turtles, but the data gathered could be used to evaluate impacts and potentially lead to additional mitigation measures, if required (30 CFR § 585.633(b)). | BOEM NOAA IHA Section 5 NMFS BO 8d
YVW1039 | 39. | Injured/protected species reporting | Any potential takes, strikes, or dead/injured protected species regardless of the cause, should be reported immediately to NMFS Protected Resources Division, incidental.take@noaa.gov; NOAA Fisheries 24-hour Stranding Hotline number (866-755-6622); and BOEM at renewable_reporting@boem.gov. In the event that an injured or dead marine mammal or sea turtle is sighted, Vineyard Wind must report the incident to NMFS Protected Resources Division, incidental.take@noaa.gov; NOAA Fisheries 24-hour Stranding Hotline number (866-755-6622); and BOEM at renewable_reporting@boem.gov as soon as feasible, but no later than 24 hours from the sighting. The report must include the following information: (1) time, date, and location (latitude/longitude) of the first discovery (and updated location information if known and applicable); (2) species identification (if known) or description of the animal(s) involved; (3) condition of the animal(s) (including carcass condition if the animal is dead); (4) observed behaviors of the animal(s), if alive; (5) if available, photographs or video footage of the animal(s); and (6) general circumstances under which the animal was discovered. Staff responding to the hotline call will provide any instructions for handling or disposing of any injured or dead animals by individuals authorized to collect, possess, and transport sea turtles. In the event of a suspected or confirmed vessel strike of a sea turtle by any Project vessel, Vineyard Wind must report the incident to NMFS Protected Resources Division, incidental.take@noaa.gov; NOAA Fisheries 24-hour Stranding Hotline (866-755-6622); and BOEM at renewable_reporting@boem.gov as soon as feasible. The report must include the following information: (1) time, date, and location (latitude/longitude) of the incident; (2) species identification (if known) or description of the animal(s) involved; (c) vessel’s speed during and leading up to the incident; (4) vessel’s course/heading and what operations were being conducted (if applicable); (5) status of all sound sources in use; (6) description of avoidance measures/ requirements that were in place at the time of the strike and what additional measures were taken, if any, to avoid strike; (7) environmental conditions (e.g., wind speed and direction, Beaufort scale, cloud cover, visibility) immediately preceding the strike; (8) estimated size and length of animal that was struck; (9) description of the behavior of the animal immediately preceding and following the strike; (11) estimated fate of the animal (e.g., dead, injured but alive, injured and moving, blood or tissue observed in the water, status unknown, disappeared); and (12) to the extent practicable, photographs or video footage of the animal(s). In addition, any occurrence of dead non-ESA-listed fish of 10 or more individual fish within established exclusion and/or monitoring zones must also be reported to BOEM at renewable_reporting@boem.gov as soon as feasible. | Finfish, Invertebrates, and Essential Fish Habitat (3.3), Marine Mammals (3.4); Sea Turtles (3.5) | Construction, Operations, Maintenance, and Decommissioning | Monitoring | This monitoring measure would not reduce the expected minor to moderate temporary impacts on marine mammals or sea turtles, nor the expected minor temporary impacts on finfish, invertebrates, and EFH as a result of pile-driving activities or vessel operations but would ensure that the amount of take that potentially occurs does not exceed the exempted take under the ESA and MMPA. The data gathered could be used to evaluate impacts and potentially lead to additional mitigation measures, if required (30 CFR § 585.633(b)). | NMFS BO T&C 8b, 8c NOAA IHA Section 5
YVW1040 | 40. | AIS on all Project construction and operations vessels, turbines, and ESPs | Install operational AIS on all vessels associated with the construction and operation of the Project. Use AIS to mark the location of each WTG and ESP as required by the USCG. AIS will be required to monitor the number of vessels and traffic patterns for analysis and compliance with vessel speed requirements. As well as make identification of infrastructure easier for non-Project vessels. | Marine Mammals (3.4); Sea Turtles (3.5); Commercial Fisheries and For-Hire Recreational Fishing (3.10); Navigation and Vessel Traffic (3.11); Other Uses (3.12) | Construction, Operations, Maintenance, and Decommissioning | Mitigation | The use of AIS would further reduce the expected minor impacts on commercial fisheries by monitoring the number of vessels and traffic patterns during the course of proposed-Project construction, operations and maintenance, and decommissioning as well as make the identification and avoidance of proposed-Project infrastructure easier; and the expected minor impacts on marine mammals and sea turtles due to vessel strike by ensuing that proposed-Project vessels comply with speed restrictions. | USCG
YVW1041 | 41. | Marine debris awareness and elimination | Marine debris is defined by BSEE as any object or fragment of wood, metal, glass, rubber, plastic, cloth, paper, or any other manmade item or material that is lost or discarded in the marine environment. Vineyard Wind must ensure that vessel operators, employees, and contractors engaged in offshore activities pursuant to the COP are briefed on marine debris prevention. BOEM must ensure that Vineyard Wind employees and contractors receive training to understand and implement best practices to ensure that debris is not intentionally or accidentally discharged into coastal or marine environments. Training must occur for all employees and contract personnel on the proper storage and disposal practices at-sea to reduce the likelihood of accidental discharge of marine debris at all at-sea and dockside operations that can impact protected species through entanglement or incidental ingestion. Training must include the environmental and socioeconomic impacts associated with marine trash and debris, as well as their responsibilities for ensuring that trash and debris are not intentionally or accidentally discharged into coastal and marine environments. In the event that any materials unexpectedly enter the water, personnel must follow best practices to recover it if conditions are safe to do so, or notify the appropriate officials if conditions are unsafe. Briefing materials on marine debris awareness, prevention, and protected species are available at https://www.bsee.gov/debris | Marine Mammals (3.4); Sea Turtles (3.5) | Construction, Operations, and Maintenance | Mitigation | Training of crew and personnel would further reduce the overall negligible impacts on marine mammals and sea turtles through educational and training materials. | BOEM BSEE
YVW1042 | 42. | Exclusion zones (no-go zones) for marine mammals | Reduce impact on marine mammals through the use of continuous PAM, visual monitoring by PSOs, and/or Native American monitors during pile-driving activities following standard protocols and data collection requirements specified by BOEM. PSOs will establish the following exclusion zones for NARWs 60 minutes prior to pile-driving activities through 30 minutes post-completion of pile-driving activity: • At all times of year that pile driving takes place, for purposes of monitoring the exclusion zone, any large whale sighted by a PSO within 3,281 feet (1,000 meters [a NARW exclusion zone]) that cannot be identified to species must be treated as if it were a NARW. Additionally, a NARW observation at any distance from the pile must be treated as an observation within the exclusion zone and trigger any required delays or shutdowns in pile installation. • From November 1 to December 31 and May 1 to May 14, establish a 6.21-mile (10-kilometer) exclusion zone for NARWs (Vineyard Wind has the option to use aerial or vessel-based surveys from May 1 to May 14). • For any piles driven May 15 to May 31, the exclusion zone must be extended from 3,281 feet (1,000 meters) to 6,562 feet (2 kilometers) for monopiles and 5,249 feet (1,600 meters) for jacket (i.e., half distance to Level B threshold) to minimize the extent of any take of NARWs. For any pile driving June 1 to October 31, establish a 5,249-foot • (1-kilometer) clearance zone for NARW with the exception as follows. Where the predicted Level B harassment zone will overlap with a DMA or Right Whale Slow Zone, the exclusion zone must be extended from 3,281 feet to 6,562 feet (1 kilometer to 2 kilometers) for monopiles and 5,249 feet (1,600 meters) for jacket piles (i.e., half distance to Level B threshold) to minimize the extent of any take of NARWs. For all pile-driving activity, Vineyard Wind must designate clearance zones with radial distances as follows: • All other mysticete whales (including humpback, fin, sei, and minke whale): 1,649-foot (500-meter) exclusion zone at all times; • Harbor porpoise: 394-foot (120-meter) exclusion zone at all times; and • All other marine mammals not listed above (including dolphin and pinnipeds): 164-foot (50-meter) exclusion zone at all times. Monitoring for marine mammals must occur over the entire Level B distance for all marine mammals to document impacts and any potential take. | Marine Mammals (3.4) | Construction | Mitigation | The use of PAM and PSO visual monitoring would further reduce the expected minor to moderate temporary impacts on marine mammals by establishing exclusion zones that must be free of marine mammals for pile-driving activities to commence. | NMFS BO T&C 3a, 3c, portion of 3d NOAA IHA Section 4
YVW1043 | 43. | NARW PAM monitoring | A PAM plan describing all equipment, procedures, and protocols must be prepared and submitted to BOEM and NMFS at least 90 days prior to initiation of pile-driving activities. The PAM system must be designed such that detection capability extends to 6.21 miles (10 kilometers) from the pile-driving location. If the PAM operator has at least 75 percent confidence that a vocalization originated from a NARW within 6.21 miles (10 kilometers) of the pile-driving location, the PAM operator must determine that a NARW has been detected. Vineyard Wind must continue to deploy the PAM system that is in place for May 1- May 14 through May 31 and implement an extended PAM monitoring zone of 6.21 miles (10 kilometers) around any pile to be driven with all detections of NARWs provided to the visual PSO to increase situational awareness and to be considered as pile driving is planned. At all times of year that pile driving takes place, any PAM detection of a NARW within the clearance/exclusion zone (May 1–May 14: radius 6.2 miles [10,000 meters]; May 15–May 31: 1.24 miles [2,000 meters] for monopiles, 1 mile [1,600 meters] for jacket; June 1–October 31: radius 0.62 miles [1,000 meters] with the exceptions noted below; November 1–December 31: radius 6.2 miles [10,000 meters]) surrounding a pile must be treated the same as a visual observation and trigger any required delays in pile installation. Between June 1 and October 31, if a DMA or Right Whale Slow Zone is designated that overlaps with a predicted Level B harassment zone (monopile foundation: 13,520 feet [4,121 meters], jacket foundation: 10,564 feet [3,220 meters]) from a pile to be installed, the PAM system in place during this period must be extended to the largest practicable detection zone to increase situational awareness of the visual PSOs and for purposes of planning pile installation. At all times of year any visual or PAM detection in the seasonal exclusion zones must be treated the same as a visual observation and trigger any required delays or shutdowns in pile installation. | Marine Mammals (3.4) | Construction | Mitigation | The use of PAM and PSOs would further reduce the expected minor to moderate temporary impacts on marine mammals by establishing exclusion zones that must be free of marine mammals for pile-driving activities to commence. | NMFS BO T&C 3b, portions of 3e, 3f NOAA IHA Section 4
YVW1044 | 44. | Protocols for shutdown and power-down when marine mammals are sighted during pile driving | If a marine mammal is observed entering or within the relevant exclusion during pile driving, the hammer must be shut down (unless activities must proceed for human safety or installation feasibility) until: • The animal is verified to have voluntarily left and heading away from the exclusion area; or • When 30 minutes have elapsed without re-detection (for mysticetes, sperm whales, Risso’s dolphins, and pilot whales); or • 15 minutes have elapsed without re-detection of other marine mammals; or • Enhanced time-of-year NARW protocols are followed. If shutdown is called for but Vineyard Wind determines shutdown is not technically feasible due to human safety concerns or to maintain installation feasibility, reduced hammer energy must be implemented, when the lead engineer determines it is technically feasible. | Marine Mammals (3.4) | Construction | Mitigation | The establishment and shutdown and power-down protocols would further reduce the expected minor to moderate temporary impacts by ensuring that no marine mammals are close enough to pile-driving acoustic impacts on suffer mortal injury. | NOAA IHA Section 4 NMFS BO T&C 3c
YVW1045 | 45. | Weekly and monthly pile-driving reports | During the pile driving/construction period, Vineyard Wind must compile and submit weekly reports that document start and stop of all pile driving daily, the start and stop of associated observation periods by the PSOs, details on the deployment of PSOs, and a record of all observations of marine mammals and sea turtles. These weekly reports must be submitted by the POS providers to BOEM at renewable_reporting@boem.gov and NMFS at incidental.take@noaa.gov and can consist of raw data. Weekly reports are due on Wednesday for the previous week (Sunday–Saturday). Required data and reports may be archived, analyzed, published, and disseminated by BOEM. PSO data must be reported weekly (Sunday through Saturday) from the start of visual and/or PAM effort during construction activities, and every week thereafter until the final reporting period. Weekly reports are due on Wednesday for the previous week. Any editing, review, and quality assurance checks must only be completed by the PSO provider prior to submission. Monthly summary reports must be submitted by the Vineyard Wind in coordination with PSO providers as needed. Qualified PSOs must monitor watch and exclusion zones when using geological and geophysical equipment that may adversely affect protected species. Reporting Instructions Vineyard Wind must submit a monthly summary report of construction activities on the 15th of each month including summaries of pile driving, vessel operations (including port departures, number, type of vessel, and route), protected species sightings, vessel strike-avoidance measures taken, and any shutdowns or takes that may have potentially occurred. • Vineyard Wind must require PSO providers to submit PSO data in Excel format every 7 days. • Data must be collected in accordance with standard reporting forms, software tools, or electronic data forms approved by BOEM for the particular activity. • Forms must be filled out for each vessel with PSOs aboard. • Do not use NA for unfilled cells; leave them empty. • Submit report in Word and Excel formats (do not submit a pdf). • All dates must be entered as YYYY-MM-DD. • All times must be entered in 24 Hour UTC as HH:MM. • Please note that new entries should be made on the Effort form each time a pile segment or weather conditions change, and at least once an hour as a minimum. • Both weekly and monthly reports must be submitted to BOEM at renewable_reporting@boem.gov. Always check forms for completeness and resolve any problems before submittal. Name the file: Lease#_ ProjectName_PSOData_YearMonthDay to YearMonthDay.xls The following Project, Operations, Detection, and Effort data fields required to be reported in Excel format as weekly reports during construction. These data may be generated through software applications or otherwise recorded electronically by PSOs. Applications developed to record PSO data are encouraged as long as the data fields listed below can be recorded and exported to Excel. Alternatively, BOEM has developed an Excel spreadsheet with all the necessary data fields that is available upon request. Project Information for Pile Driving • Project Name • Lease Number • State Coastal Zones • PSO Contractor(s) • Vessel Name(s) • Reporting dates • Sound sources including hammer type(s) and power levels used • Visual monitoring equipment used (e.g., bionics, magnification, IR cameras, etc.) • Distance finding method used • PSO names and training • Observation height above sea surface Operations Information for Pile Driving • Date • Hammer type (make and model) • Greatest hammer power used for each pile • Pile identifier and pile number for the day (e.g., pile 2 of 3 for the day) • Pile diameters • Pile length • Pile locations (latitude and longitude) • Time pre-exclusion visual monitoring began in UTC (HH:MM) • Time pre-exclusion monitoring ended in UTC (HH:MM) • Time pre-exclusion PAM monitoring began in UTC (HH:MM) • Time PAM monitoring ended in UTC (HH:MM) • Duration of pre-exclusion and PAM visual monitoring • Time power up/ramp up began • Time equipment full power was reached • Duration of power up/ramp up • Time pile driving began (hammer on) • Time pile-driving activity ended (hammer off) • Duration of activity • Did a shutdown/powerdown occur? • Time shutdown was called for (UTC) • Time equipment was shutdown (UTC) • Record any habitat or prey observations • Record any marine debris sighted Detection Information for Protected Species • Date (YYYY-MM-DD) • Sighting ID (V01, V02, or sequential sighting number for that day) (multiple sightings of same animal or group should use the same ID) • Date and time at first detection in UTC (YY-MM-DDT HH:MM) • Time at last detection in UTC (YY-MM-DDT HH:MM) • PSO name(s) (Last, First) • Effort (On=source on; Off = source off) • Latitude (decimal degrees dd.ddddd), longitude (decimal degrees dd.ddddd) • Compass heading of vessel (degrees) • Water depth (meters) • Swell height (meters) • Beaufort scale • Precipitation • Visibility (km) • Cloud coverage (%) • Glare • Sightings including common name, scientific name, or family • Certainty of identification • Number of adults • Number of juveniles • Total number of animals • Bearing to animal(s) when first detected (ship heading + clock face) • Range from vessel (reticle distance in meters) • Description (include features such as overall size; shape of head; color and pattern; size, shape, and position of dorsal fin; height, direction, and shape of blow, etc.) • Detection narrative (note behavior, especially changes in relation to survey activity and distance from source vessel) • Direction of travel/first approach (relative to vessel) • Behaviors observed: indicate behaviors and behavioral changes observed in sequential order (use behavioral codes) • If any bow-riding behavior observed, record total duration during detection (HH:MM) • Initial heading of animal(s) (degrees) Final heading of animal(s) (degrees) • Source activity at initial detection • Source activity at final detection (on or off) • Exclusion zone size during detection (meters) • Was the animal inside the exclusion zone? • Closest distance to vessel (reticle distance in meters) • Time at closest approach (UTC HH:MM) • Time animal entered exclusion zone (UTC HH:MM) • Time animal left exclusion zone (UTC HH:MM) • If observed/detected during ramp up/power up: first distance (reticle distance in meters), closest distance (reticle distance in meters), last distance (reticle distance in meters), behavior at final detection • Shut-down or power-down occurrences • Detections with PAM Monitoring Effort Information for Pile Driving • Date • Effort (ON=source on; OFF= source off) • If visual, how many PSOs on watch at one time? • PSOs (Last, First) • Start time of observations • End time of observations • Duration of visual observation • Wind speed (knots), from direction • Swell (meters) • Water depth (meters) • Visibility (km) • Glare severity • Block name and number • Location: Latitude and Longitude | Marine Mammals (3.4); Sea Turtles (3.5) | Construction | Monitoring | This monitoring measure would not reduce the expected minor to moderate impacts on marine mammals and moderate impacts on sea turtles, but the data gathered could be used to evaluate impacts and potentially lead to additional mitigation measures, if required (30 CFR § 585.633(b)). | NMFS BO T&C 8d, 8e NOAA IHA Section 5
YVW1046 | 46. | Monthly reporting for protected species | The following data fields for geological and geophysical surveys are required to be reported in Excel format. Monthly reporting of survey activities must be submitted by the PSO provider on the 15th of each month for each vessel until the last reporting period for a survey. Any editing, review, and quality assurance checks must only be completed by the PSO provider prior to submission. These data may be generated through software applications or otherwise recorded electronically by PSOs. Applications developed to record PSO data are encouraged as long as the data fields listed below can be recorded and exported to Excel. Alternatively, BOEM has developed an Excel spreadsheet with all the necessary data fields that is available upon request. Final reports should be submitted by Vineyard Wind in coordination with PSO Providers 90 days following completion of a survey. Final reports must contain departure and return ports, PSO names and training certifications, the PSO provider contact information, dates of the survey, a vessel track, a summary of all PSO sightings, shutdowns that occurred, vessel strike-avoidance measures taken, takes that occurred, and any injured or dead protected species that were observed. PSOs must be approved by NMFS prior to the start of a survey. Application requirements to become a NMFS-approved PSO for geological and geophysical surveys can be obtained by sending an inquiry to nmfs.psoreview@noaa.gov. PSO names and training must be provided in all reports and Vineyard Wind must provide to BOEM, upon request, documentation of NMFS approval for individual PSOs. Project Information for Surveys • Project Name • Lease Number • State Coastal Zones • Survey Contractor • Vessel Name • Survey Type (typically HRG) • Reporting start and end dates • Sound sources including equipment type, power level, and frequencies used • Greatest RMS source level • Visual monitoring equipment used (e.g., bionics, magnification, IR cameras, etc.) • Distance finding method used • PSO names and training • Observation height above sea surface • Operations Information for Surveys • Date • Time pre-exclusion visual monitoring began in UTC (HH:MM) • Time pre-exclusion monitoring ended in UTC (HH:MM) • Duration of pre-exclusion visual monitoring • Was pre-exclusion conducted during day or night? • Time power up/ramp up began • Time equipment full power was reached • Duration of power up/ramp up • Time survey activity began (equipment on) • Time survey activity ended (equipment off) • Duration of activity • Did a shutdown/powerdown occur? • Time shutdown was called for (UTC) • Time equipment was shutdown (UTC) • Vessel positions must be logged every 30 seconds • Record any habitat or prey observations • Record any marine debris sighted • Detection Information for Protected Species • Date (YYYY-MM-DD) • Sighting ID (V01, V02, or sequential sighting number for that day; multiple sightings of same animal or group should use the same ID) • Date and Time at first detection in UTC (YY-MM-DDT HH:MM) • Time at last detection in UTC (YY-MM-DDT HH:MM) • PSO Name(s) (Last, First) • Effort (On=source on; Off = source off) • Latitude (decimal degrees dd.ddddd), Longitude (decimal degrees dd.ddddd) • Compass heading of vessel (degrees) • Water depth (meters) • Swell height (meters) • Beaufort scale Precipitation • Visibility (km) Cloud coverage (%) • Glare • Sightings including common name, scientific name, or Family • Certainty of identification • Number of adults • Number of juveniles • Total number of animals • Bearing to animal(s) when first detected (ship heading + clock face) • Range from vessel (reticle distance in meters) • Description (include features such as overall size; shape of head; color and pattern; size, shape, and position of dorsal fin; height, direction, and shape of blow, etc.) • Detection narrative (note behavior, especially changes in relation to survey activity and distance from source vessel) • Direction of travel/first approach (relative to vessel) • Behaviors Observed: Indicate behaviors and behavioral changes observed in sequential order. • If any bow-riding behavior observed, record total duration during detection (HH:MM) • Initial heading of animal(s) (degrees) • Final heading of animal(s) (degrees) • Source activity at initial detection • Source activity at final detection (on or off) • Exclusion zone size during detection (meters) • Was the animal inside the exclusion zone? • Closest distance to vessel (reticle distance in meters) • Time at closest approach (UTC HH:MM) • Time animal entered exclusion zone (UTC HH:MM) • Time animal left exclusion zone (UTC HH:MM) • If observed/detected during ramp up/power up: first distance (reticle distance in meters), closest distance (reticle distance in meters), last distance (reticle distance in meters), behavior at final detection • Shutdown or power-down? • Detected with IR? (Y/N) • Monitoring Effort Information for Surveys • Date • Effort (ON=source on; OFF= source off) • If visual, how many PSOs on watch at one time? • PSOs (Last, First) • Start time of observations • End time of observations • Duration of visual observation • Wind speed (knots), from direction • Swell (meters) • Water depth (meters) • Visibility (km) • Glare severity • Block name and number • Location: Latitude and Longitude | Marine Mammals (3.4): Sea Turtles (3.5) | Construction, Operations, and Maintenance | Monitoring | This mitigation measure would not reduce the impacts on marine mammals, but the data gathered could be used to evaluate impacts and potentially lead to additional mitigation measures, if required (30 CFR § 585.633(b)). | BOEM
YVW1047 | 47. | PSO training requirements | PSOs must be provided by a third-party provider. PSOs must have no tasks other than to conduct observational effort, collect and report data, and communicate with and instruct relevant vessel crew with regard to the presence of marine mammals and mitigation requirements (including brief alerts regarding maritime hazards). PSOs and/or PAM operators must have completed a commercial PSO training program for the Atlantic with an overall examination score of 80% or greater (Baker et. al 2013). Training certificates for individual PSOs must be provided to BOEM upon request. PSOs and PAM operators must be approved by NMFS prior to the start of a survey. Application requirements to become a NMFS-approved PSO for construction activities can be found at https://www.fisheries.noaa.gov/new-england-mid-atlantic/careers-and-opportunities/protected-species-observers or for geological and geophysical surveys by sending an inquiry to nmfs.psoreview@noaa.gov. Vineyard Wind must provide to BOEM upon request, documentation of NMFS approval for individual PSOs. For the following activities, lead PSOs must be deployed as part of the minimum number of PSOs as follows: at least one lead PSO must be on duty at any given time as the lead PSO or PSO monitoring coordinator during pile driving; at least one lead PSO must be present on each HRG survey vessel; PSOs on transit vessels must be trained, but do not need to be authorized as a lead PSO. Any required lead PSOs must have prior approval from NMFS to be a lead or unconditionally approved PSO. PSOs on duty must be clearly listed on daily data logs for each shift. A sufficient number of PSOs, consistent with the NMFS BO (NMFS 2020) and as prescribed in the final IHA, must be deployed to record data in real time and effectively monitor the affected area for the Project, including visual surveys in all directions around a pile, PAM, and continuous monitoring of sighted NARWs in the area to meet the number of PSOs required for enhanced seasonal monitoring requirements. PSOs must not be on watch for more than 4 consecutive hours, with at least a 2-hour break after a 4-hour watch. PSOs must not work for more than 12 hours in any 24-hour period (NMFS 2013) unless an alternative schedule is approved by BOEM. Visual monitoring must occur from the most appropriate vantage point on the associated operational platforms that allows for 360-degree visual coverage around a vessel. Vineyard Wind must ensure that suitable equipment is available to PSOs including binoculars, range-finding equipment, a digital camera, and electronic data recording devices (e.g., a tablet) to adequately monitor the distance of the watch and exclusion zones, to determine the distance to protected species during surveys, to record sightings and verify species identification, and to record data. Observations must be conducted while free from distractions and in a consistent, systematic, and diligent manner. | Marine Mammals (3.4) | Construction, Operations, and Maintenance, and Decommissioning | Mitigation | The mitigation measure would further reduce the expected minor to moderate impacts on the large whale species, and the expected negligible to minor impacts on all other marine mammal species resulting from vessel interactions and pile driving. | BOEM NOAA IHA Section 4
YVW1048 | 48. | Vessel crew training requirements | Project-specific training must be conducted for all vessel crew prior to the start of in-water construction activities. Confirmation of the training and understanding of the requirements must be documented on a training course log sheet. The log sheets must be provided to BOEM upon request. All vessel crewmembers must be briefed in the identification of sea turtles and marine mammals and in regulations and best practices for avoiding vessel collisions. Reference materials must be available aboard all Project vessels for identification of sea turtles and marine mammals. The expectation and process for reporting of sea turtles and marine mammals (including live, entangled, and dead individuals) must be clearly communicated and posted in highly visible locations aboard all Project vessels, so that there is an expectation for reporting to the designated vessel contact (such as the lookout or the vessel captain), as well as a communication channel and process for crew members to do so. | Marine Mammals (3.4); Sea Turtles (3.5) | Construction, Operations, and Maintenance, and Decommissioning | Mitigation | Training of crew and personnel would further reduce the overall moderate temporary impacts on sea turtles by increasing the effectiveness of mitigation and monitoring measures through educational and training materials. The mitigation measure would further reduce the expected minor to moderate impacts on the large whale species, and the expected negligible to minor impacts on all other marine mammal species resulting from vessel interactions. | NMFS BO T&C 5d NOAA IHA Section 4 BOEM BSEE
YVW1049 | 49. | Daily pre-construction surveys | PAM and visual surveys must be conducted each day before pile driving begins to establish the numbers, surface presence, behavior, and travel directions of protected species in the area. These surveys will follow standard protocols and data collection specified by BOEM. In addition to standard daily surveys, Vineyard Wind must include an enhanced survey plan for November– December and May 1–May 31 to minimize risk of exposure of NARWs to pile-driving noise that includes daily pre-construction surveys. | Marine Mammals (3.4); Sea Turtles (3.5) | Construction | Monitoring | The use of PAM and visual surveys prior to the initiation of daily pile-driving activities would further reduce the expected minor to moderate temporary impacts on marine mammals and sea turtles by identifying individuals that may be adversely affected by acoustic impacts from pile driving. | NOAA IHA Sections 4 and 5
YVW1050 | 50. | Vessel strike avoidance of marine mammals (non-geophysical survey vessels) | Vessel operators and crews must maintain a vigilant watch for all marine mammals and slow down, stop their vessel, or alter course, as appropriate and regardless of vessel size, to avoid striking any marine mammal as long as it is safe to do so. Vessel speeds must be reduced to 10 knots or less when mother/calf pairs, pods, or large assemblages of cetaceans are observed within the path of the vessel. Large whales: Avoidance measures must occur for listed whales or any other unidentified whale sighted within a 180-degree direction of the forward path of the vessel (90 degrees port to 90 degrees starboard) at a distance of 1,640 feet (500 meters) or less from a survey vessel. Trained crew or PSOs must notify the vessel captain of any whale within 1,640 feet (500 meters) of vessel within this area. The vessel captain must immediately implement strike-avoidance procedures to maintain a separation distance of 1,640 feet (500 meters) from all listed species of whales including changing vessel direction or reducing vessel speed to allow the animal to travel away from the vessel. Any time a listed whale is within 656 feet (200 meters) of an underway vessel, a full stop is required if safety permits. If a whale is observed but cannot be confirmed as a species other than a NARW, the vessel operator must assume that it is a NARW and take appropriate action to avoid the animal. Small cetaceans and seals: For small cetaceans and seals, all vessels must maintain a minimum separation distance of 164 feet (50 meters) to the maximum extent practicable with an exception made for those animals that approach the vessel. When marine mammals are sighted while a vessel is underway, the vessel must take action as necessary to avoid violating the relevant separation distance, e.g., attempt to remain parallel to the animal’s course, avoid excessive speed or abrupt changes in direction until the animal has left the area. If marine mammals are sighted within the relevant separation distance, the vessel must reduce speed and shift the engine to neutral, not engaging the engines until animals are clear of the area. | Marine Mammals (3.4) | Construction, Operations, Maintenance, and Decommissioning | Mitigation and Monitoring | The mitigation and monitoring measure would further reduce the expected moderate impacts on large whale species, and the expected negligible to minor impacts on all other marine mammal species resulting from vessel interactions. | BOEM NOAA IHA Section 4
YVW1051 | 51. | Vessel strike avoidance of sea turtles (non-geophysical survey vessels) | During all phases of the Project, vessel operators and crews must maintain a vigilant watch for all sea turtles and slow down, stop their vessel, or alter course, as appropriate and regardless of vessel size, to avoid striking any sea turtles as long as it is safe to do so. All vessels must maintain a minimum separation distance of 328 feet (100 meters) from sea turtles whenever possible. Trained crew lookouts must monitor seaturtlesightings.org daily and prior to each trip to note and report any observations of sea turtles in the vicinity of the planned transit to all vessel operators/captains and lookouts on duty that day. If a sea turtle is sighted within 328 feet (100 meters) of the operating vessels’ forward path, the vessel operator must slow down to 4 knots (unless unsafe to do so) and may resume normal vessel operations once the vessel has passed the sea turtle. If a sea turtle is sighted within 164 feet (50 meters) of the forward path of the operating vessel, the vessel operator must shift to neutral when safe to do so and then proceed away from the turtle at a speed of 4 knots or less until there is a separation distance of at least 328 feet (100 meters) at which time normal vessel operations may be resumed. Between June 1 and November 30, vessels must avoid transiting through areas of visible jellyfish aggregations or floating vegetation lines or mats. In the event that operational safety prevents avoidance of such areas, vessels must slow to 4 knots while transiting through such areas. | Sea Turtles (3.5) | Construction, Operations, Maintenance, and Decommissioning | Mitigation | This mitigation measure would reduce the expected moderate impacts on sea turtles, but no population-level impacts are expected. | NMFS BO T&C 5, 5a, 5b, 5c
YVW1052 | 52. | Vessel observer requirements | Vineyard Wind must ensure that vessel operators and crew maintain a vigilant watch for marine mammals or sea turtles by slowing down, altering course, or stopping the vessel to avoid striking marine mammals or sea turtles. Vessel personnel must be provided an Atlantic reference guide that includes and helps identify marine mammals and sea turtles that may be encountered in the Project area and material regarding NARW SMAs, sightings information, and reporting. When not on active watch duty, members of the monitoring team must consult NMFS’ NARW reporting systems for the presence of NARWs in the Project area. A visual observer aboard the vessel must monitor a vessel strike-avoidance zone around the vessel. All vessels transiting to and from the WDA and traveling over 10 knots must have a visual observer on duty at all times. Vineyard Wind must also have a trained lookout on all vessels during all phases of the Project between June 1 and November 30 to observe for sea turtles and communicate with the captain to take required avoidance measures as soon as possible if one is sighted. If a vessel is carrying a visual observer for the purposes of maintaining watch for NARWs, an additional lookout is not required and this visual observer must maintain watch for whales and sea turtles. If the trained lookout is a vessel crewmember, this must be their designated role and primary responsibility while the vessel is transiting. Any designated crew observers should be trained in the identification of sea turtles and in regulations and best practices for avoiding vessel collisions. The trained lookout must monitor seaturtlesightings.org prior to each trip and report any observations of sea turtles in the vicinity of the planned transit to all vessel operators/captains and lookouts on duty that day. | Marine Mammals (3.4); Sea Turtles (3.5) | Construction, Operations, Maintenance, and Decommissioning | Mitigation | The mitigation and monitoring measure would further reduce the expected moderate impacts on the large whale species, the expected negligible to minor impacts on all other marine mammal species, and minor impacts on sea turtle species resulting from vessel interactions. | NMFS BO T&C 5a NOAA IHA Section 4
YVW1053 | 53. | Vessel speed requirements November 1 through May 14 | From November 1 through May 14, all vessels must travel at 10 knots or less when transiting to/from or within the WDA, except within Nantucket Sound (unless an active DMA is in place) and except crew transfer vessels as described below. From November 1 through May 14, crew transfer vessels may travel at more than 10 knots if there is at least one visual observer on duty at all times aboard the vessel to visually monitor for large whales and real-time PAM is conducted. If a NARW is detected via visual observation or PAM within or approaching the transit route, all crew transfer vessels must travel at 10 knots or less for the remainder of that day. | Marine Mammals (3.4) | Construction, Operations, Maintenance, and Decommissioning | Mitigation | The mitigation and monitoring measure would further reduce the expected moderate impacts on the large whale species, and the expected negligible to minor impacts on all other marine mammal species resulting from vessel interactions. | BOEM NOAA IHA Section 4
YVW1054 | 54. | Vessel speed requirements in DMAs | All vessels, regardless of length, must travel at 10 knots or less within any NMFS-designated DMA, with the exception of crew transfer vessels as described above. Crew transfer vessels traveling within any designated DMA must travel at 10 knots or less, unless NARWs are confirmed to be clear of the transit route and WDA for two consecutive days, as confirmed by either vessel-based surveys conducted during daylight hours and PAM, or by an aerial survey conducted once the lead aerial observer determines adequate visibility. If confirmed clear by one of these measures, vessels transiting within a DMA must employ at least two visual observers on duty to monitor for NARWs. If a NARW is observed within or approaching the transit route, vessels must operate at 10 knots or less until clearance of the transit route for two consecutive days is confirmed by the procedures described above. | Marine Mammals (3.4) | Construction, Operations, Maintenance, and Decommissioning | Mitigation | The mitigation and monitoring measure would further reduce the expected moderate impacts on the large whale species, and the expected negligible to minor impacts on all other marine mammal species resulting from vessel interactions. | NOAA IHA Section 4
YVW1055 | 55. | Vessel speed requirements in SMAs | All vessels greater than or equal to 65 feet (19.8 meter) in overall length must comply with the 10-knot speed restriction in any SMA (see https://www.fisher ies.noaa.gov/national/endangered-species-conservation/reducing-ship-strikes-north-atlantic-right-whales) | Marine Mammals (3.4) | Construction, Operations, Maintenance, and Decommissioning | Mitigation | The mitigation and monitoring measure would further reduce the expected moderate impacts on the large whale species and the expected negligible to minor impacts on all other marine mammal species resulting from vessel interactions. | NOAA IHA Section 4
YVW1056 | 56. | Reporting of all NARW sightings | If a NARW is observed at any time by PSOs or personnel on any Project vessels, during any Project-related activity or during vessel transit, Vineyard Wind must immediately report the sighting information to NMFS and BOEM (the time, location, and number of animals) to the NOAA Fisheries 24-hour Stranding Hotline number (866-755-6622), the USCG via channel 16, and through the WhaleAlert app (http://www.whalealert.org/). | Marine Mammals (3.4) | Construction, Operations, Maintenance, and Decommissioning | Mitigation | This monitoring measure would not reduce the expected minor to moderate temporary impacts on marine mammals as a result of pile-driving activities or vessel operations but would ensure that the amount of take that potentially occurs does not exceed the exempted take under the ESA and MMPA. | NMFS BO T&C 8a NOAA IHA Section 4
YVW1057 | 57. | Vessel communication of threatened and endangered species sightings | Whenever multiple Project vessels are operating, any visual observations of listed species (marine mammals and sea turtles) must be communicated to a PSO and/or vessel captains associated with other Project vessels. | Marine Mammals (3.4); Sea Turtles (3.5) | Construction, Operations, Maintenance, and Decommissioning | Mitigation | Communication between project vessels would further reduce the expected minor to moderate temporary impacts by alerting vessels to the presence of marine mammals in the area, potentially minimizing the vessel interactions. | BOEM
YVW1058 | 58. | Marine mammal and sea turtle geophysical survey exclusion zones | For sparkers and similar sub-bottom profiler equipment operating below 180 kilohertz (kHz) or within the hearing ranges of each hearing group (excluding the Innomar), minimum exclusion zone distances for ESA-listed species of marine mammals and sea turtles must be monitored at all times and be demarcated within the watch zone with effective distance-finding methods (e.g., reticle binoculars, range finding sticks, monitoring system software). A 1,640-foot (500-meter) watch zone will be established in every direction around each survey vessel. All threatened and endangered species within this distance will be monitored by a third-party PSOs. A 656-foot (200-meter) exclusion zone must be established around each survey vessel for endangered and threatened marine mammals and sea turtles. Exclusion zones for non-ESA-listed marine mammals must be followed as required by NMFS through Project-specific mitigation and monitoring requirements of ITAs. If an ITA is not required, Vineyard Wind must monitor default exclusion zones of 328 feet (100 meters) for all non-listed marine mammals. The exclusion zones must be established within the watch zone with accurate distance finding methods (e.g., reticle binoculars, range finding sticks, calibrated video cameras, and software). If the exclusion zones cannot be adequately monitored for animal presence (i.e., a PSO determines conditions are such that ESA listed species cannot be reliably sighted within the exclusion zones), the survey must be stopped until such time that the exclusion zones can be reliably monitored. This monitoring must be carried out by approved PSOs (see specific details on PSO requirements below). For marine mammals, these requirements are for sound sources that are operating within the hearing range of marine mammals (below 180 kHz). | Marine Mammals (3.4); Sea Turtles (3.5) | Construction, Operations, Maintenance, and Decommissioning | Mitigation | The use of PSO visual monitoring would further reduce the expected minor to moderate temporary impacts on marine mammals by establishing exclusion zones that must be free of marine mammals or sea turtles for geophysical surveys to commence, ensuring that no marine mammals or sea turtles are close enough to geophysical surveys to suffer injury. | BOEM
YVW1059 | 59. | Geophysical survey off-effort PSO monitoring | During good daylight conditions during periods when survey equipment is not operating (e.g., daylight hours; Beaufort sea state 3 or less), to the maximum extent practicable, visual PSOs must conduct observations for comparison of sighting rates and behavior with and without use of the acoustic source and between acquisition periods. | Marine Mammals (3.4); Sea Turtles (3.5) | Construction, Operations, Maintenance, and Decommissioning | Monitoring | This monitoring measure would not reduce the expected minor to moderate impacts on marine mammals and sea turtles, but the data gathered could be used to evaluate impacts and potentially lead to additional mitigation measures, if required (30 CFR § 585.633(b)). | BOEM
YVW1060 | 60. | Geophysical survey vessel whale strike-avoidance and equipment shutdown protocols | Avoidance measures must occur for listed whales or any other unidentified whale sighted within a 180-degree direction of the forward path of the vessel (90 degrees port to 90 degrees starboard) at a distance of 1,640 feet (500 meters) or less from a survey vessel. PSOs must notify the vessel captain of any whale within 1,640 feet (500 meters) of vessel within this area. The vessel captain must immediately implement strike-avoidance procedures to maintain a separation distance of 1,640 feet [500 meters]) from listed whales including changing vessel direction or reducing vessel speed to allow the animal to travel away from the vessel. Any time a listed species (sea turtles, whales, and manta rays) is within a 656-foot (200-meter) avoidance zone in any direction around a survey vessel, PSOs must notify the vessel captain that a full stop is required if safety permits. The PSO must also notify the resident engineer that a shutdown of all active sparker sources below 180 kHz is immediately required. The vessel operator and crew must comply immediately with any call for a shutdown by the PSO. Any disagreement or discussion must occur only after shutdown. | Marine Mammals (3.4); Sea Turtles (3.5) | Construction, Operations, Maintenance, and Decommissioning | Mitigation | The mitigation and monitoring measure would further reduce the expected moderate impacts on large whale species and the expected negligible to minor impacts on all other marine mammal species resulting from vessel interactions. The shutdown and power-down protocols would further reduce the expected negligible temporary impacts by ensuring that no marine mammals are close enough to pile-driving acoustic impacts to suffer mortal injury. | BOEM
YVW1061 | 61. | Geophysical survey clearance of exclusion zone and restart protocols following shutdowns | At the beginning of each survey, active sparker and other sub-bottom profiling acoustic sound sources less than 180 kHz requiring exclusion zones (excludes the Innomar), must not be activated until a PSO has verified the 656-foot (200-meter) exclusion zone to be clear of all whales, humpback whales, Kogia, and beaked whales for a full 30 minutes and a 328-foot (100-meter) exclusion zone to be clear for other marine mammals for a full 15 minutes. Any time a marine mammal is sighted within the exclusion zone, the PSO will require the resident engineer or other authorized individual to cause a shutdown of the survey equipment. Geophysical survey equipment may be allowed to continue operating if marine mammals voluntarily approach the vessel (e.g., to bow ride) when the sound sources are at full operating power. The vessel operator must comply immediately with any call for a shutdown by the PSO. Any disagreement or discussion must occur only after shutdown. Following a shutdown, ramp up of the equipment may begin immediately only if visual monitoring of the exclusion zone continues throughout the shutdown, the animals causing the shutdown were visually followed and confirmed by PSOs to be outside of the exclusion zone and heading away from the vessel, and the exclusion zone remains clear of all protected species All shutdowns of geophysical survey equipment due to protected species sightings that are not re-sighted require the following monitoring periods before ramp-up procedures: 15 minutes for small cetaceans and seals, and 30 minutes for ESA-listed whales, humpback whales, Kogia, and beaked whales. Geophysical exclusion, survey power-up, and post-shutdown exclusion protocols must be followed for all ESA-listed species, in addition to any future ITA requirements under the MMPA for marine mammals. For non-ESA-listed marine mammals, requirements must be followed as required by the NMFS through Project-specific mitigation and monitoring requirements of ITAs. If an ITA is not obtained, Vineyard Wind must follow the measures above for non-listed species. | Marine Mammals (3.4) | Construction, Operations, Maintenance, and Decommissioning | Mitigation | The use of PSO visual monitoring would further reduce the expected minor to moderate temporary impacts on marine mammals by establishing exclusion zones that must be free of marine mammals or sea turtles for geophysical surveys to commence, ensuring that no marine mammals or sea turtles are close enough to geophysical surveys to suffer injury. | BOEM
YVW1062 | 62. | Sea turtle avoidance and exclusion zones during geophysical surveys | Vessel operators and crews must maintain a vigilant watch for all marine protected species and slow down, stop their vessel, or alter course, as appropriate and regardless of vessel size, to avoid striking any ESA-listed species. The presence of a single species at the surface may indicate the presence of submerged animals in the vicinity; therefore, precautionary measures should always be exercised. A visual observer aboard the vessel must monitor a vessel strike-avoidance zone (species-specific distances detailed below) around the vessel according to the parameters stated below, to ensure the potential for strike is minimized. Minimum exclusion zone distances for ESA-listed sea turtles must be monitored at all times and be demarcated within the watch zone with effective distance finding methods (e.g., reticle binoculars, range finding sticks, monitoring system software). A 1,640-foot (500-meter) watch zone will be established in every direction around each survey vessel. All threatened and endangered species within this distance will be monitored by third-party PSOs and survey operations and listed species data recorded. A 656-foot (200-meter) exclusion zone must be established around each survey vessel for endangered and threatened sea turtles. The exclusion zone is the distance within which vessel avoidance measures to maintain a distance of 656-feet (200 meters) or greater is not possible, and a sparker or boomer source must be shut down. Exclusion zone requirement applies when a sound source is used within the hearing range of sea turtles. Survey vessel crewmembers responsible for navigation duties must receive site-specific training on ESA-listed species sighting/reporting and vessel strike-avoidance measures. Visual observers monitoring the vessel strike-avoidance zone can be either third-party PSOs or crewmembers, but crewmembers responsible for these duties must be provided sufficient training to distinguish ESA-listed species to broad taxonomic groups and have no other responsibilities during the time of observation. If the exclusion zones cannot be adequately monitored for animal presence (i.e., a PSO determines conditions are such that ESA-listed species cannot be reliably sighted within the exclusion zones), the survey must be stopped until such time that the exclusion zones can be reliably monitored. This monitoring must be carried out by NMFS-approved PSOs. | Sea Turtles (3.5) | Construction, Operations, Maintenance, and Decommissioning | Mitigation | The use of PSO visual monitoring would further reduce the expected temporary impacts on sea turtles by establishing exclusion zones that must be free of sea turtles for HRG survey activities to commence. | BOEM
YVW1063 | 63. | Geophysical survey exclusion zone, power-up, and re-start procedures | At the beginning of each survey, active acoustic sound sources operating at less than 200 kHz must not activated until a PSO has verified the 656-foot (200-meter) pre-survey exclusion zones to be clear of all sea turtles for a full 30 minutes. Any time a sea turtle is sighted within the exclusion zone, the PSO will require the resident engineer or other authorized individual to shut down the survey equipment if power-up procedures have started. The vessel operator must comply immediately with any call for a shutdown by the PSO. Any disagreement should be discussed only after shutdown. At full power, a shutdown of sparker equipment must occur any time a sea turtle is sighted within 50 meters of the vessel. Following a shutdown for any reason or when sea turtles are sighted within 50 meters of the survey vessel, ramp up of the equipment may begin immediately only if visual monitoring of the exclusion zone continues throughout the shutdown and all animals are confirmed by PSOs to be outside of the exclusion zone throughout the shutdown. All shutdowns of geophysical survey equipment due to protected species sightings that are not re-sighted require the 30-minute clearance period before ramp-up procedures. | Sea Turtles (3.5) | Construction, Operations, Maintenance, and Decommissioning | Mitigation | The use of PSO visual monitoring would further reduce the expected temporary impacts on sea turtles by establishing exclusion zones that must be free of sea turtles for HRG survey activities to commence or resume. | BOEM
YVW1064 | 64. | Local hiring plan | Require preparation and implementation of a local hiring plan to maximize Vineyard Wind’s direct hiring of southeastern Massachusetts residents. Components of the plan shall include coordination with unions, training facilities, and schools. | Demographics, Employment, and Economics (3.6); Environmental Justice (3.7) | Construction, Operations, Maintenance, and Decommissioning | Mitigation | The requirement of a local hiring plan would further increase the expected minor beneficial impact on demographics, employment, and economics due to the direct hiring of southeastern Massachusetts residents. | Voluntary by Vineyard Wind
YVW1065 | 65. | Remove six northeastern turbine placement locations | Require Vineyard Wind to not place turbines within the area defined by the six northeasternmost turbine locations in the proposed layout to reduce visual impacts on the Nantucket NHL. Vineyard Wind has already committed to not place three of the six turbines as part of the NHPA Section 106 process. | Cultural Resources (3.8); Commercial Fisheries and For-Hire Recreational Fishing (3.10); Navigation and Vessel Traffic (3.11); Other Uses (3.12) | Construction, Operations, Maintenance, and Decommissioning | Mitigation | Although the impact significance level would not be changed, not using these turbine placement options would marginally reduce the proposed Project’s overall visual impacts, including the impacts on the Nantucket NHL; would slightly increase the area of open ocean available for navigation in the northern portion of the WDA and marginally reduce the proposed Project’s overall visual impacts on non-Project vessels; and would slightly increase the area of open ocean available for navigation by military, national security, or scientific vessels, and would slightly increase unobstructed airspace within the northern portion of the WDA. | BOEM NHPA Section 106
YVW1066 | 66. | Apply no lighter than RAL 9010 Pure White and no darker than RAL 7035 Light Grey Paint Color to the turbines | Require Vineyard Wind to paint the WTGs off-white/light grey (no lighter than RAL 9010 Pure White and no darker than RAL 7035 Light Grey) to reduce visual impacts during daylight hours on historic properties. Vineyard Wind has already committed to this measure as part of the NHPA Section 106 process. | Cultural Resources (3.8); Recreation and Tourism (3.9) | Construction, Operations, Maintenance, and Decommissioning | Mitigation | Although the impact significance level would not be changed, painting the WTGs light grey would reduce the proposed Project’s overall visual impacts during daylight hours, including the impacts on historic and scenic properties. | Voluntary by Vineyard Wind NHPA Section 106
YVW1067 | 67. | Fund a restoration and stabilization project at Gay Head Light | Vineyard Wind will contribute $137,500 to fund a mitigation plan to resolve impacts on the Gay Head Lighthouse, pursuant to a NHPA Section 106 MOA. The Gay Head Light Advisory Board has requested that to mitigate the adverse visual effect to the Lighthouse, Vineyard Wind provide funding to address the advanced state of corrosion of the lantern curtain wall. The mitigation plan will investigate the degree of deterioration, at least temporarily stabilize the lantern curtain wall so that further damage is prevented, and fully (permanently) restore as much as possible of the curtain wall within the budget requested. The investigation will be used to allow for future permanent restoration work on the Gay Head Light. | Cultural Resources (3.8) | Construction, Operations, Maintenance, and Decommissioning | Mitigation | Even with the implementation of a mitigation plan to resolve adverse effects, an uninterrupted sea view free of modern visual elements is a contributing element to NRHP eligibility of the Gay Head Light. As a result, the presence of visible WTGs from the Proposed Action structures would have long-term, continuous, widespread, moderate impacts on this resource. | NHPA Section 106
YVW1068 | 68. | Fund an ethnographic study and prepare a NRHP nomination package for the Chappaquiddick Island TCP | Require Vineyard Wind to fund a mitigation plan to resolve impacts on the Chappaquiddick TCP, pursuant to a NHPA Section 106 MOA. To mitigate the adverse visual effect to the TCP, Vineyard Wind will perform a limited ethnographic study to document the TCP and prepare a documentation package to nominate the TCP for the NRHP. Such a study will be limited to ethnographic and historical information only, and will not include any archaeological fieldwork. | Cultural Resources (3.8) | Construction, Operations, Maintenance, and Decommissioning | Mitigation | Even with the implementation of a mitigation plan to resolve adverse effects, an uninterrupted sea view free of modern visual elements is a contributing element to NRHP eligibility of the Chappaquiddick TCP. As a result, the presence of visible WTGs from the Proposed Action structures would have long-term, continuous, widespread, moderate impacts on this resource. | NHPA Section 106
YVW1069 | 69. . | Fund an ethnographic study and prepare an NRHP nomination package for the Vineyard Sound and Moshup’s Bridge TCP | Require Vineyard Wind to fund a mitigation plan to resolve impacts on the Vineyard Sound and Moshup’s Bridge TCP, pursuant to a NHPA Section 106 MOA. To mitigate the adverse visual effect to the TCP, Vineyard Wind will prepare an ethnographic study to document the TCP and prepare a documentation package to nominate the TCP for the NRHP. Such a study will be limited to ethnographic and historical information only and will not include any archaeological fieldwork. | Cultural Resources (3.8) | Construction, Operations, Maintenance, and Decommissioning | Mitigation | Even with the implementation of a mitigation plan to resolve adverse effects, an uninterrupted sea view free of modern visual elements is a contributing element to NRHP eligibility of the Vineyard Sound and Moshup’s Bridge TCP. As a result, the presence of visible WTGs from the Proposed Action structures would have long-term, continuous, widespread, moderate impacts on this resource. | NHPA Section 106
YVW1070 | 70. | Avoid identified shipwrecks, debris fields, and submerged landform features that can be avoided | Require Vineyard Wind to avoid the shipwrecks, potentially significant debris fields, and as many as possible of the submerged, landform features identified during marine archaeological surveys of the WDA and OECC. While avoidance of shipwrecks and debris fields is typically simple, avoidance of all submerged landform features is typically not possible due to their size and orientation. | Cultural Resources (3.8) | Construction | Mitigation | Avoiding these specific resources will result in negligible impacts on the two shipwrecks, five potentially significant debris fields, and 12 submerged landform features identified during marine archaeological surveys. | Voluntary by Vineyard Wind NHPA Section 106
YVW1071 | 71. | Conduct additional investigations of any previously identified submerged landform features that cannot be avoided | Require Vineyard Wind to fund a mitigation plan to resolve impacts on the unavoidable submerged landform features identified during marine archaeological surveys of the WDA and OECC that remain in the APE. The mitigation plan will include collection of up to two additional vibracores in each of the unavoidable submerged landform features; laboratory analyses of subsamples collected from the cores where terrestrial soils were identified (Carbon 14 dating, bulk geochemical analysis of nitrogen, pollen analysis, and microdebitage analysis); and a professional report of results suitable for technical audiences. Tribal representatives will have the opportunity to be present for all stages of work, including core collection, core opening, and core sub-sampling. The mitigation plan will also include the development of educational and documentary materials, including PowerPoint presentations prepared for a non-technical audience, digital geodatabase in ArcGIS documenting the landform features and the study activities (known boundaries of landforms, core locations), assistance to tribes in configuring their own GIS software on their own computers, and an in-person presentation on the study prepared for non-technical audience. | Cultural Resources (3.8) | Construction | Mitigation | Although impacts on 12 submerged landform features will be avoided (see row above), impacts on the remaining 19 submerged landform features will result in major impacts on marine archaeological resources. Development of a specific treatment plan to mitigate impacts on the 19 submerged landform features will reduce the expected impacts from major to moderate. | NHPA Section 106
YVW1072 | 72. | Avoid or investigate submerged potential historic properties identified as a result of future marine archaeological resources identification surveys | Require Vineyard Wind to avoid or investigate potential submerged archaeological resources identified as a result of future marine archaeological resources identification surveys that will be performed in any portions of the APE not previously surveyed: • Any potential archaeological resource (i.e., one or more geophysical survey anomalies or targets with the potential to be an archaeological resource) will be avoided. If avoidance is not possible, the anomaly or target will be assessed to BOEM’s satisfaction using industry-standard ground-truthing techniques to determine whether it constitutes an identified archaeological resource. • Any identified archaeological resource will then be avoided. If avoidance is not possible, additional investigations will be performed to determine eligibility for listing in the NRHP. • Any submerged landform features that may be contributing elements to the Nantucket Sound TCP or are outside the boundaries of the Nantucket Sound TCP and are considered contributing elements to a cultural landscape will be avoided or additional mitigations will be required for resolving adverse effects pursuant to 36 CFR § 800.6. If avoidance is not possible, then each unavoidable landform feature will be subjected to the same mitigation plan as will be used to resolve effects to the known unavoidable submerged landform features, to conduct additional investigations and development of educational and documentary materials, as discussed above. • Any archaeological resources determined eligible for listing on the NRHP (i.e., historic properties) will be avoided or subjected to a Phase III data recovery plan, pursuant to 36 CFR § 800.6. | Cultural Resources (3.8) | Construction | Mitigation | Avoidance of archaeological resources would reduce any impacts on these resources to negligible by not impacting the resource. If resources cannot be avoided additional investigations of submerged archaeological resources and submerged landform features would reduce the expected major impacts on moderate impacts by applying additional mitigation measures developed during the course of NHPA Section 106 consultation. | NHPA Section 106
YVW1073 | 73. | Daily two-way communication during construction | Vineyard Wind shall establish clear daily two-way communication channels between fishermen and the Project during construction. Vineyard Wind is responsible for ensuring this applies to contractors and sub-contractors. | Commercial Fisheries and For-Hire Recreational Fishing (3.10) | Construction | Monitoring | The required daily communication between Vineyard Wind and fishermen and fishery representatives would further reduce the expected minor to moderate impacts on commercial fisheries by allowing fishermen to know where construction activities are occurring and Vineyard Wind contractors to know where fishing is occurring. | Voluntary by Vineyard Wind
YVW1074 | 74. | Providing electronic charting information for Project infrastructure | Make available to the fishing community electronic chart information showing the as-built location of Project infrastructure including buried cable, cable protection measures, turbine foundations (including scour protection extent), and ESPs. | Commercial Fisheries and For-Hire Recreational Fishing (3.10) | Operations | Mitigation | The as-built location information of proposed-Project infrastructure would allow the fishing industry to make informed decisions regarding the navigation and fishing within the WDA and OECC. | Voluntary by Vineyard Wind
YVW1075 | 75. | Rhode Island compensation fund^{2} | A $4.2 million direct compensation fund to be held in escrow to compensate for any claims of direct impacts on Rhode Island vessels or Rhode Island fisheries interests^{3} in the Project area. | Commercial Fisheries and For-Hire Recreational Fishing (3.10); Other Uses (3.12) | Construction, Operations and Maintenance, and Decommissioning | Mitigation | The establishment of a direct compensation fund could potentially decrease the expected moderate to major impacts on commercial fisheries to minor to moderate by allowing for financial compensation for direct impacts on Rhode Island vessels and fishing interests. However, the overall moderate impact rating would not change. Further details regarding the beneficial effects of this mitigation measure on commercial fisheries is provided in FEIS Section 3.10. | Voluntary by Vineyard Wind Rhode Island CZM
YVW1076 | 76. | Massachusetts compensation fund^{2} | A $19,185,016 million direct compensation fund to be held in escrow to compensate for any claims of direct, downstream, and cumulative (upstream) impacts on Massachusetts vessels or Massachusetts fisheries interests^{3} in the Project area. | Commercial Fisheries and For-Hire Recreational Fishing (3.10); Other Uses (3.12) | Construction, Operations and Maintenance, and Decommissioning | Mitigation | The establishment of a direct compensation fund could potentially decrease the expected moderate to major impacts on commercial fisheries to minor to moderate by allowing for financial compensation for direct impacts on Massachusetts vessels and fishing interests. However, the overall moderate impact rating would not change. Further details regarding the beneficial effects of this mitigation measure on commercial fisheries is provided in FEIS Section 3.10. | Voluntary by Vineyard Wind Massachusetts CZM
YVW1077 | 77. | Other states’ compensation fund | A $3.3 million direct compensation fund to be held in escrow to compensate for any claims of direct, downstream, and cumulative (upstream) impacts from others affected states including Connecticut, New Jersey, and New York vessels or fisheries interests^{3} in the Project area for the 30-year life of the Project^{4} . | Commercial Fisheries and For-Hire Recreational Fishing (3.10); Other Uses (3.12) | Construction, Operations and Maintenance, and Decommissioning | Mitigation | The establishment of a direct compensation fund could potentially decrease the expected moderate to major impacts on commercial fisheries to minor to moderate by allowing for financial compensation for direct impacts on Other States’ vessels and fishing interests. However, the overall moderate impact rating would not change. Further details regarding the beneficial effects of this mitigation measure on commercial fisheries is provided in FEIS Section 3.10. | Voluntary by Vineyard Wind
YVW1078 | 78. | Rhode Island Fisherman’s Future Viability Trust | Vineyard Wind entered into an agreement with the Rhode Island Coastal Resources Management Council regarding the establishment and funding of the Rhode Island Fishermen’s Future Viability Trust (the “Trust”). The purpose of the $12.5 million Trust is to further the policies of the Ocean Special Area Management Plan with respect to the continued viability and success of Rhode Island’s fishing industry and to support and promote the compatibility of offshore wind and commercial fishing interests within Rhode Island’s Geographic Location Description. The Trust will provide funds to address concerns about safety and effective fishing in and around the Project area and wind energy facilities generally. Examples of how the funds may be used include improvements in fishing vessels, fishing methods, and gear, supporting widespread deployment of navigational equipment, financial support of individual fisherman, purchase of updated safety equipment (e.g., radar, GPS, survival suits, life rafts, etc.), and payment for increased insurance costs related to fishing around wind farms. | Commercial Fisheries and For-Hire Recreational Fishing (3.10) | Construction, Operations and Maintenance, and Decommissioning | Mitigation | The establishment of the Rhode Island Fisherman’s Future Viability Trust could potentially decrease the expected moderate to major impacts on commercial fisheries to minor to moderate by providing funds to allow for improving fishing vessels, gear, and other equipment as well as to fund to address concerns about safety and effective fishing around the Project area specifically and wind energy facilities in general. However, the overall moderate impact rating would not change. Further details regarding the beneficial effects of this mitigation measure on commercial fisheries is provided in FEIS Section 3.10. | Voluntary by Vineyard Wind Rhode Island CZM
YVW1079 | 79. | Massachusetts Fisheries Innovation Fund | On May 21, 2020, the Massachusetts Executive Office of Energy and Environmental Affairs and Vineyard Wind entered into MOA for a $1.75 million Fisheries Innovation Fund (CZM 2020). The purpose of the fund is to support programs and projects that ensure safe and profitable fishing continue as Vineyard Wind and future offshore wind projects are developed in Northern Atlantic waters. The fund will provide support to programs and projects through grants to conduct studies on the impacts of offshore wind development on fishery resources and the recreational and commercial fishing industries as well as provide grants for technology and innovation upgrades for fishery participants (and vessels) actively fishing within a wind energy area. These programs and projects may include, but are not limited to, studies on the impacts of offshore wind development on fishery resources and the recreational and commercial fishing industries, improvements in fishing vessels and gear, development of new technology to improve navigation in and around the wind farm area, the development of alternative gear and fishing methods, optimization of vessel systems, technology and innovation upgrades for fishery participants (and vessels) actively fishing within a wind energy area, and general fishing vessel safety improvements. | Commercial Fisheries and For-Hire Recreational Fishing (3.10) | Construction, Operations and Maintenance, and Decommissioning | Mitigation | The establishment of the Massachusetts Fisheries Innovation Fund could potentially decrease the expected moderate to major impacts on commercial fisheries to minor to moderate by providing funds to allow for technology and innovation upgrades for fishery participants (and vessels) actively fishing within a wind energy area. It would also fund studies on the impacts of offshore wind development on fishery resources and the recreational and commercial fishing industries. However, the overall moderate impact rating would not change. Further details regarding the beneficial effects of this mitigation measure on commercial fisheries is provided in FEIS Section 3.10. | Voluntary by Vineyard Wind Massachusetts CZM
YVW1080 | 80. | Submarine cable system burial plan | A copy of the submarine cable system burial plan shall be submitted by Vineyard Wind as part of their FDR and Fabrication and Installation Report that depicts precise planned locations and burial depths of the entire cable system. This plan shall be reviewed by the USCG and BOEM. | Navigation and Vessel Traffic (3.11) | Construction, Operations, Maintenance, and Decommissioning | Mitigation | USCG’s review and BOEM’s approval of the submarine cable system burial plan would provide an added layer of coordination to aid in reducing impacts on navigation and vessel traffic. Although BOEM does not anticipate impacts on traffic separation schemes as a result of the proposed-Project, review and approval of the plan would aid in confirming this determination. | USCG Recommended Mitigation 1c
YVW1081 | 81. | Boulder relocation reporting | The locations of any boulder (which will protrude >2 meters or more on the sea floor) relocated during cable installation activities must be reported to BOEM, MassDEP, Massachusetts CZM, USCG, NOAA, and the local harbormaster within 30 days of relocation. These locations must be reported in latitude and longitude degrees to the nearest 10 thousandth of a decimal degree (roughly the nearest meter), or as precise as practicable. | Navigation and Vessel Traffic (3.11) | Construction | Mitigation and Monitoring | Documenting the locations of relocated boulders would allow for an understanding of the seafloor elements potentially affected and the potential implications for navigation and vessel traffic. | BOEM
YVW1082 | 82. | Vessel safety practices | All Project vessels involved in construction, operations, maintenance, and decommissioning activities will comply with U.S. or SOLAS standards, as applicable, with regards to vessel construction, vessel safety equipment, and crewing practices. | Navigation and Vessel Traffic (3.11) | Construction, Operations, Maintenance, and Decommissioning | Mitigation | Compliance with USCG and SOLAS standards would further reduce the expected minor to moderate impacts on navigation by requiring that all vessels are manned sufficiently to operate safely and are equipped with proper safety equipment. | USCG (additional mitigation measure developed during course of FEIS)
YVW1083 | 83. | WTG and ESP marking | Each WTG and ESP will be marked with PATONs, subject to the approval of the Commander (dpw-1), First Coast Guard District. Vineyard Wind will: • Provide BOEM and USCG with a proposed lighting, marking, and signaling plan, which must be approved by BOEM after consultation with the USCG. The plan should conform to the International Association of Marine Aids to Navigation and Lighthouse Authorities Recommendation O-139, The Marking of Man-Made Offshore Structures. Should any part of the recommendation conflict with federal law or regulation, or if Vineyard Wind seeks an alternative to the recommendation, Vineyard Wind must consult with the USCG. • Mark each individual WTG and ESP with clearly visible, unique, alphanumeric identification characters. • Light each WTG and ESP in a manner that is visible by mariners in a 360-degree arc around the WTG and ESP. Apply to the First Coast Guard District to establish PATONs for the facility. • Approval for all PATONs must be obtained before installation of the Vineyard Wind structures begins. • Ensure each WTG is lighted with red obstruction lighting consistent with the FAA Advisory Circular 70/7460-1L Change 2 (FAA 2018), so long as this requirement does not preclude the use of an ADLS. • Provide signage that covers 360-degrees of the wind turbine structures warning vessels of the air draft of the turbine blades as determined at highest astronomical tide. • Cooperate with USCG and NOAA to ensure that cable routes and wind turbines are depicted on appropriate government produced and commercially available nautical charts. • Provide mariner information sheets on Vineyard Wind’s website with details on the location of the turbines and specifics such as blade clearance above sea level. | Navigation and Vessel Traffic (3.11) | Construction, Operations, Maintenance, and Decommissioning | Mitigation | The added elements to Vineyard Wind’s self-imposed plans would further mitigate potential impacts on navigation and vessel traffic by ensuring additional coordination with USCG and making proposed-Project elements more clearly identifiable to mariners. | USCG Recommended Mitigation 1a
YVW1084 | 84. | WTG shutdown mechanism | Equip all WTG rotors (blade assemblies) with control mechanisms operable from the Vineyard Wind control centers available 24 hours a day, 7 days a week. The control mechanisms shall enable control room operators to shut down the requested WTGs within an agreed upon time of notification between the USCG and Vineyard Wind. A formal shutdown procedure will be part of the standard operating procedures and periodically tested. Normally, USCG-ordered shutdowns will be limited to those WTGs in the immediate vicinity of an emergency and for as short a period as is safely practicable under the circumstances, as determined by the USCG. | Navigation and Vessel Traffic (3.11) | Construction, Operations, Maintenance, and Decommissioning | Mitigation | Requiring WTG shutdown mechanisms would aid in USCG’s ability to respond if an emergency situation were to occur at any time, day or night. | USCG Recommended Mitigation 1b
YVW1085 | 85. | USCG Training and Exercises | Vineyard Wind will participate in periodic USCG-coordinated training and exercises to test and refine notification and shutdown procedures and to provide SAR training opportunities for USCG vessels and aircraft. | Navigation and Vessel Traffic (3.11) | Construction, Operations, Maintenance, and Decommissioning | Mitigation | Refinement of procedures may aid in USCG’s ability to respond if an emergency situation were to occur. | USCG Recommended Mitigation 5a
YVW1086 | 86. | Web-based cameras | Installation of up to 10 strategically placed web-based cameras that the USCG could potentially access to support a SAR event. | Navigation and Vessel Traffic (3.11) | Construction, Operations, Maintenance, and Decommissioning | Mitigation | The addition of web-based cameras may aid in USCG’s ability to respond if an emergency situation were to occur. | Voluntary by Vineyard Wind
YVW1087 | 87. | Mooring attachments, and access ladders | Mooring attachments (for securing vessels) and access ladders for use in emergencies shall be placed on each WTG. Plans for the design and placement of access ladders shall be submitted for USCG review and BOEM approval. | Navigation and Vessel Traffic (3.11) | Construction, Operations, Maintenance, and Decommissioning | Mitigation | Mooring attachments and access ladders may aid in USCG’s ability to respond if an emergency situation were to occur. | USCG (additional mitigation measure developed during course of FEIS)
YVW1088 | 88. | Marine communications analysis and coordination | Vineyard Wind will conduct a marine radar study to evaluate potential radar impacts and identify potential future mitigation measures, the results of which will be discussed with BOEM and USCG. BOEM and USCG may later work with Vineyard Wind to implement any identified mitigations. | Navigation and Vessel Traffic (3.11) | Construction, Operations, Maintenance, and Decommissioning | Mitigation | Although the COP and FEIS address some elements of potential marine communications interference associated with the proposed Project, requiring a standalone marine communications analysis and coordination with USCG would allow for the development of site-specific mitigation plans to be implemented under the direction of USCG and BOEM. | USCG (additional mitigation measure developed during course of FEIS)
YVW1089 | 89. | Operations and maintenance plan | Prior to operation of the Project, Vineyard Wind shall submit a written plan for operations and maintenance, which includes control center(s), for review by BOEM and the USCG. The plan must demonstrate that the control center(s) will be adequately staffed to perform standard operating procedures, communications capabilities, and monitoring capabilities. The plan shall include, but not be limited to, the following topics, which may be modified through ongoing discussions with the USCG: • Standard Operating Procedures: Methods for establishing and testing WTG rotor shutdown; methods of lighting control; method(s) for notifying the USCG of mariners in distress or potential/actual SAR incidents; method(s) for notifying the USCG of any events or incidents that may impact maritime safety or security; and methods for providing the USCG with environmental data, imagery, communications and other information pertinent to SAR or marine pollution response. • Staffing: Number of personnel intended to staff the control center(s) to ensure continuous monitoring of WTG operations, communications, and surveillance systems. Communications: Capabilities to be maintained by the control center(s) to • communicate with the USCG and mariners within and in the vicinity of the Project area. Communications capability shall at a minimum include VHF marine radio and landline and wireless for voice and data. • Monitoring: The control center(s) should maintain the capability to monitor the Vineyard Wind installation and operations in real time (including night and periods of poor visibility) for determining the status of all PATONs; searching for and locating mariners in distress upon notification of a maritime distress incident; and detection of a survivor who has climbed to the survivor’s platform, if installed, on any WTG or ESP. | Navigation and Vessel Traffic (3.11) | Construction, Operations, Maintenance, and Decommissioning | Mitigation and Monitoring | Development and implementation of the control center plan would establish a mechanism to ensure clear lines of communication with USCG, which would help reduce impacts on navigation and vessel traffic in the event of an emergency. | USCG Recommended Mitigation 2b
YVW1090 | 90. | WTG/ESP installation | No WTG/ESP installation work shall commence at the Project site (i.e., on or under the water) without prior review by BOEM and USCG of a plan to be submitted by Vineyard Wind that describes the schedule and process for erecting each WTG, including all planned mitigations to be implemented to minimize any adverse impacts on navigation while installation is ongoing. Appropriate Notice to Mariners submissions will accompany the plan. | Navigation and Vessel Traffic (3.11) | Construction, Operations, Maintenance, and Decommissioning | Mitigation | Allows BOEM and USCG to provide feedback throughout the construction process to help ensure that all required measures are carried out to reduce impacts. | USCG Recommended Mitigation 2a
YVW1091 | 91. | USCG reporting | Complaints: On a monthly basis during installation, Vineyard Wind shall provide USCG with a description of any complaints received (either written or oral) by boaters, fishermen, commercial vessel operators, or other mariners regarding impacts on navigation safety allegedly caused by construction vessels, crew transfer vessels, barges, or other equipment. Describe any remedial action taken in response to complaints received. Correspondence: Vineyard Wind shall provide to USCG copies of any correspondence received by Vineyard Wind from other federal, state, or local agencies that mention or address navigation safety issues. Maintenance Schedule: Vineyard Wind will provide the USCG with its planned WTG maintenance schedule, forecasted out to at least one quarter. Appropriate Notice to Mariners submissions will accompany each maintenance schedule. | Navigation and Vessel Traffic (3.11) | Construction, Operations, Maintenance, and Decommissioning | Mitigation | The USCG reporting requirement would allow for continued correspondence between Vineyard Wind and USCG to aid in conflict resolution to reduce potential effects to navigation and vessel traffic. | USCG Recommended Mitigation 3a, 3b, 3c
YVW1092 | 92. | Public participation | To ensure sufficient opportunity for the public to receive information directly from the owners/operators of the wind energy facility, Vineyard Wind will attend periodic meetings of the Southeastern Massachusetts and Rhode Island Port Safety Forums to provide briefs on the status of construction and operations and on any problems or issues encountered with respect to navigation safety. | Navigation and Vessel Traffic (3.11) | Construction, Operations, Maintenance, and Decommissioning | Mitigation | Vineyard Wind’s participation in public events would provide another forum to communicating updates on the status of construction and operations, which would help further reduce potential impacts on navigation and vessel traffic. | USCG Recommended Mitigation 4
YVW1093 | 93. | Helicopter landing platforms | If Vineyard Wind's ESPs include helicopter-landing platforms, those platforms will be designed and built to accommodate USCG HH60 rescue helicopters. | Navigation and Vessel Traffic (3.11) | Construction, Operations, Maintenance, and Decommissioning | Mitigation | Allowing for USCG helicopters to land on ESPs could allow for more efficient response to potential emergency situations, whether they occur within the WDA or not. | USCG
YVW1094 | 94. | Add conditions of COP approval | Require the following conditions of COP approval to de-conflict potential impacts on warning area W-105A, Nantucket ASR-9, and Falmouth ASR-8 radar systems, and to address potential impacts of DAS: • Acknowledge that structures can withstand the daily sonic overpressures (sonic booms) and potential falling debris from dispensing chaff and flare; Confirm that the USAF will not be held liable for any damage to property • or personnel (Hold and Save Harmless clause); • Notify NORAD prior to Project completion for RAM scheduling; • Contribute funding for RAM execution; • Curtailment of operations for national security or defense purposes as described in the leasing agreement; and • Coordinate with the Department of Defense and the Navy on any proposal to use DAS as part of the Project or associated transmission cables. | Other Uses (3.12) | Construction, Operations, Maintenance, and Decommissioning | Mitigation | The Military Aviation and Installation Assurance Siting Clearinghouse (2020) identified these conditions of COP approval as necessary to de-conflict concerns raised by the USAF about warning area W-105A, and impacts on radar systems used by NORAD. | Department of Defense
YVW1095 | 95. | Scientific survey mitigation | Requirement to implement a proponent-funded mitigation program to address adverse impacts from the Project on recurring scientific surveys including: • Evaluation of survey designs: Evaluate and quantify effects and impacts of proposed Project-related wind development activities on scientific survey operations and on provision of scientific advice to management. • Identification and development of new survey approaches: Evaluate or develop appropriate statistical designs, sampling protocols, and methods, while determining if scientific data quality standards for the provision of management advice are maintained. • Calibration of new survey approaches: Design and carry out necessary calibrations and required monitoring standardization to ensure continuity, interoperability, precision, and accuracy of data collections. • Development of interim provisional survey indices: Develop interim ad hoc indices from existing non-standard data sets to partially bridge the gap in data quality and availability between pre-construction and operational periods while new approaches are being identified, tested, or calibrated. • Wind energy monitoring to fill regional scientific survey data needs: Apply new statistical designs and carryout sampling methods to effectively mitigate survey impacts due to offshore wind activities from Vineyard Wind operations for the operational life span of the Project. • Development and communication of new regional data streams: New data collections will require new data collection, analysis, management, dissemination, and reporting systems. Changes to surveys and new approaches will require substantial collaboration with fishery management, fishing industry, scientific institutions, and other partners. | Other Uses (3.12) | Construction, Operations, Maintenance, and Decommissioning | Mitigation and Monitoring | This mitigation program may not significantly reduce the expected major impacts on NOAA scientific surveys from the proposed Project in the short term, but should lessen long-term impacts. The mitigation program could be applied to future wind energy facility projects to minimize or avoid similar impacts. | NOAA
YVW1096 | 99. | Environmental data sharing with federally recognized Native American tribes | Require that Vineyard Wind share the results and/or reports generated as a result of the Benthic Monitoring Plan; optical surveys of benthic invertebrates and habitat; evaluation of additional benthic habitat data in Muskeget Channel prior to cable lay operations; PAM; trawl survey for finfish and squid; reporting of all NARW sightings; injured/protected species reporting; NARW PAM monitoring; reporting of marine mammals and sea turtles in the pile-driving exclusion zone; PSO elements of weekly and monthly pile-driving reports; monthly construction summaries, including pile-driving reports; PSO and reporting requirements for pile driving; monthly reporting for protected species; vessel strike reporting for sea turtles; and other injured/dead protected species reporting with federally recognized Native American tribes, unless a tribe specifically requests not to receive a report(s). The reports and/or data will be shared with the federally recognized tribes currently participating in government-to-government consultations with BOEM for the Project: the Mashpee Wampanoag Tribe, the Wampanoag of Gay Head (Aquinnah); the Mashantucket Pequot Indian Tribe; the Mohegan Tribe of Indians of Connecticut; the Shinnecock Indian Nation; the Narraganset Indian Tribe; and the Delaware Tribe of Indians. | Environmental Justice (3.7) | Construction, Operations, Maintenance, and Decommissioning | Monitoring | This mitigation measure would not reduce the expected negligible to minor impacts on the subsistence fishing, cultural practices of, and values held by Native American tribes related to fish, shellfish, and marine mammal populations. However, sharing the information generated as a result of efforts to reduce impacts on fish, shellfish, and marine mammal populations will increase engagement on these topics with federally recognized Native American tribes and possibly address the tribes’ concerns about impacts by providing documentation and the results of efforts to avoid, minimize, and/or mitigate impacts on fish, shellfish, and marine mammal populations. | Federally recognized Native American tribes
YVW1097 | 100. | Coordination with federally recognized Native American tribes in local hiring plan | Require Vineyard Wind to include coordination with federally recognized Native American tribes in the local hiring plan to facilitate Vineyard Wind’s direct hiring of members of federally recognized Native American tribes, when possible and appropriate. Vineyard Wind will be required to coordinate with the two federally recognized tribes in southeastern Massachusetts, the Mashpee Wampanoag Tribe, and the Wampanoag of Gay Head (Aquinnah). | Demographics, Employment, and Economics (3.6); Environmental Justice (3.7) | Construction, Operations, Maintenance, and Decommissioning | Mitigation | The requirement of a local hiring plan would further increase the expected minor beneficial impact on demographics, employment, and economics due to the potential direct hiring of members of federally recognized Native American tribes in southeastern Massachusetts. | Federally recognized Native American tribes
YVW1098 | 101. | Engagement with federally recognized Native American tribes regarding fishing compensation, trust, and innovation funds | Require Vineyard Wind to develop and implement an engagement plan to increase awareness of and potential participation in the proposed Rhode Island Compensation Fund, Massachusetts Compensation Fund, Rhode Island Fisherman’s Future Viability Trust, Massachusetts Fisheries Innovation Fund, and Other States Compensation Fund among federally recognized Native American tribes. Vineyard Wind will be required to host at least one outreach event, held virtually online or in person, with each of the federally recognized Native American tribes that are interested and eligible, based on geographic location, to participate in the listed programs: the Mashpee Wampanoag Tribe, the Wampanoag of Gay Head (Aquinnah); the Mashantucket Pequot Indian Tribe; the Mohegan Tribe of Indians of Connecticut; the Shinnecock Indian Nation; and the Narraganset Indian Tribe. | Environmental Justice (3.7) | Construction, Operations, Maintenance, and Decommissioning | Mitigation | Increasing the awareness of and participation in these compensation, trust, and innovation funds among federally recognized Native American tribes would reduce the expected negligible to minor impacts on tribe members involved in commercial, recreational, or subsistence fishing to negligible impacts by allowing for financial compensation for direct impacts on vessels and fishing interests; providing funds to allow for improving fishing vessels, gear, and other equipment; to address concerns about safety and effective fishing around the Project area specifically and wind energy facilities in general; and fund studies on the impacts of offshore wind development on fishery resources and the recreational and commercial fishing industries. | Federally recognized Native American tribes